## Sheet1
TagID | TagName | ItemName | RegType | ItemDataType
38469 | 飞轮舱1_FW_1_FW_Speed_Display | DB8.268 | 3 | FLOAT
38470 | 飞轮舱1_FW_1_MBC编号 | DB8.252 | 3 | LONG
38471 | 飞轮舱1_FW_1_WARNING_临界功率报警 | DB8.219.2 | 3 | BIT
38472 | 飞轮舱1_FW_1_WARNING_循环次数 | DB8.218.6 | 3 | BIT
38473 | 飞轮舱1_FW_1_WARNING_柜体环境过温 | DB8.218.5 | 3 | BIT
38474 | 飞轮舱1_FW_1_WARNING_柜内过温 | DB8.219.1 | 3 | BIT
38475 | 飞轮舱1_FW_1_WARNING_真空度 | DB8.218.4 | 3 | BIT
38476 | 飞轮舱1_FW_1_WARNING_磁悬浮控制器告警 | DB8.219.4 | 3 | BIT
38477 | 飞轮舱1_FW_1_WARNING_风扇1报警 | DB8.218.0 | 3 | BIT
38478 | 飞轮舱1_FW_1_WARNING_风扇2报警 | DB8.218.1 | 3 | BIT
38479 | 飞轮舱1_FW_1_WARNING_风扇3报警 | DB8.218.2 | 3 | BIT
38480 | 飞轮舱1_FW_1_WARNING_风扇4报警 | DB8.218.3 | 3 | BIT
38481 | 飞轮舱1_FW_1_WARNING_风扇5报警 | DB8.218.7 | 3 | BIT
38482 | 飞轮舱1_FW_1_WARNING_风扇6报警 | DB8.219.0 | 3 | BIT
38483 | 飞轮舱1_FW_1_WARNING_风扇故障 | DB8.219.3 | 3 | BIT
38484 | 飞轮舱1_FW_1_人工制动 | DB8.212.4 | 3 | BIT
38485 | 飞轮舱1_FW_1_停机 | DB8.246.6 | 3 | BIT
38486 | 飞轮舱1_FW_1_充电 | DB8.246.2 | 3 | BIT
38487 | 飞轮舱1_FW_1_冗余电源 | DB8.242 | 3 | FLOAT
38488 | 飞轮舱1_FW_1_冗余电源报警 | DB8.214.1 | 3 | BIT
38489 | 飞轮舱1_FW_1_启动 | DB8.246.5 | 3 | BIT
38490 | 飞轮舱1_FW_1_告警 | DB8.246.4 | 3 | BIT
38491 | 飞轮舱1_FW_1_就绪 | DB8.246.0 | 3 | BIT
38492 | 飞轮舱1_FW_1_循环次数超限 | DB8.212.3 | 3 | BIT
38493 | 飞轮舱1_FW_1_抽真空 | DB8.216.0 | 3 | BIT
38494 | 飞轮舱1_FW_1_控制室_TE | DB8.220 | 3 | FLOAT
38495 | 飞轮舱1_FW_1_放电 | DB8.246.1 | 3 | BIT
38496 | 飞轮舱1_FW_1_故障 | DB8.246.3 | 3 | BIT
38497 | 飞轮舱1_FW_1_柜体环境过温 | DB8.216.1 | 3 | BIT
38498 | 飞轮舱1_FW_1_柜内过温 | DB8.216.2 | 3 | BIT
38499 | 飞轮舱1_FW_1_电流累计 | DB8.214.0 | 3 | BIT
38500 | 飞轮舱1_FW_1_真空度 | DB8.232 | 3 | FLOAT
38501 | 飞轮舱1_FW_1_磁悬浮控制器状态 | DB8.212.0 | 3 | BIT
38502 | 飞轮舱1_FW_1_磁悬浮控制器转速 | DB8.212.1 | 3 | BIT
38503 | 飞轮舱1_FW_1_误帧率_分钟 | DB8.266 | 3 | USHORT
38504 | 飞轮舱1_FW_1_转子超速 | DB8.212.2 | 3 | BIT
38505 | 飞轮舱1_FW_1_通讯状态 | DB8.264.0 | 3 | BIT
38506 | 飞轮舱1_FW_1_风扇启动标志 | DB8.256 | 3 | USHORT
38507 | 飞轮舱1_FW_1_风扇继电器输出标志 | DB8.258 | 3 | USHORT
38508 | 飞轮舱1_FW_1_飞轮_TE | DB8.228 | 3 | FLOAT
38509 | 飞轮舱1_FW_1_飞轮室_TE | DB8.224 | 3 | FLOAT
38510 | 飞轮舱1_FW_1_飞轮循环计数 | DB8.238 | 3 | LONG
38511 | 飞轮舱1_FW_1_飞轮报警继电器输出2标志 | DB8.260 | 3 | USHORT
38512 | 飞轮舱1_FW_1_飞轮故障继电器输出标志 | DB8.262 | 3 | USHORT
38513 | 飞轮舱1_FW_1_飞轮编号 | DB8.248 | 3 | LONG
38514 | 飞轮舱1_FW_1_飞轮转速 | DB8.236 | 3 | SHORT
38515 | 飞轮舱1_FW_2_FW_Speed_Display | DB8.340 | 3 | FLOAT
38516 | 飞轮舱1_FW_2_MBC编号 | DB8.324 | 3 | LONG
38517 | 飞轮舱1_FW_2_WARNING_临界功率报警 | DB8.291.2 | 3 | BIT
38518 | 飞轮舱1_FW_2_WARNING_循环次数 | DB8.290.6 | 3 | BIT
38519 | 飞轮舱1_FW_2_WARNING_柜体环境过温 | DB8.290.5 | 3 | BIT
38520 | 飞轮舱1_FW_2_WARNING_柜内过温 | DB8.291.1 | 3 | BIT
38521 | 飞轮舱1_FW_2_WARNING_真空度 | DB8.290.4 | 3 | BIT
38522 | 飞轮舱1_FW_2_WARNING_磁悬浮控制器告警 | DB8.291.4 | 3 | BIT
38523 | 飞轮舱1_FW_2_WARNING_风扇1报警 | DB8.290.0 | 3 | BIT
38524 | 飞轮舱1_FW_2_WARNING_风扇2报警 | DB8.290.1 | 3 | BIT
38525 | 飞轮舱1_FW_2_WARNING_风扇3报警 | DB8.290.2 | 3 | BIT
38526 | 飞轮舱1_FW_2_WARNING_风扇4报警 | DB8.290.3 | 3 | BIT
38527 | 飞轮舱1_FW_2_WARNING_风扇5报警 | DB8.290.7 | 3 | BIT
38528 | 飞轮舱1_FW_2_WARNING_风扇6报警 | DB8.291.0 | 3 | BIT
38529 | 飞轮舱1_FW_2_WARNING_风扇故障 | DB8.291.3 | 3 | BIT
38530 | 飞轮舱1_FW_2_人工制动 | DB8.284.4 | 3 | BIT
38531 | 飞轮舱1_FW_2_停机 | DB8.318.6 | 3 | BIT
38532 | 飞轮舱1_FW_2_充电 | DB8.318.2 | 3 | BIT
38533 | 飞轮舱1_FW_2_冗余电源 | DB8.314 | 3 | FLOAT
38534 | 飞轮舱1_FW_2_冗余电源报警 | DB8.286.1 | 3 | BIT
38535 | 飞轮舱1_FW_2_启动 | DB8.318.5 | 3 | BIT
38536 | 飞轮舱1_FW_2_告警 | DB8.318.4 | 3 | BIT
38537 | 飞轮舱1_FW_2_就绪 | DB8.318.0 | 3 | BIT
38538 | 飞轮舱1_FW_2_循环次数超限 | DB8.284.3 | 3 | BIT
38539 | 飞轮舱1_FW_2_抽真空 | DB8.288.0 | 3 | BIT
38540 | 飞轮舱1_FW_2_控制室_TE | DB8.292 | 3 | FLOAT
38541 | 飞轮舱1_FW_2_放电 | DB8.318.1 | 3 | BIT
38542 | 飞轮舱1_FW_2_故障 | DB8.318.3 | 3 | BIT
38543 | 飞轮舱1_FW_2_柜体环境过温 | DB8.288.1 | 3 | BIT
38544 | 飞轮舱1_FW_2_柜内过温 | DB8.288.2 | 3 | BIT
38545 | 飞轮舱1_FW_2_电流累计 | DB8.286.0 | 3 | BIT
38546 | 飞轮舱1_FW_2_真空度 | DB8.304 | 3 | FLOAT
38547 | 飞轮舱1_FW_2_磁悬浮控制器状态 | DB8.284.0 | 3 | BIT
38548 | 飞轮舱1_FW_2_磁悬浮控制器转速 | DB8.284.1 | 3 | BIT
38549 | 飞轮舱1_FW_2_误帧率_分钟 | DB8.338 | 3 | USHORT
38550 | 飞轮舱1_FW_2_转子超速 | DB8.284.2 | 3 | BIT
38551 | 飞轮舱1_FW_2_通讯状态 | DB8.336.0 | 3 | BIT
38552 | 飞轮舱1_FW_2_风扇启动标志 | DB8.328 | 3 | USHORT
38553 | 飞轮舱1_FW_2_风扇继电器输出标志 | DB8.330 | 3 | USHORT
38554 | 飞轮舱1_FW_2_飞轮_TE | DB8.300 | 3 | FLOAT
38555 | 飞轮舱1_FW_2_飞轮室_TE | DB8.296 | 3 | FLOAT
38556 | 飞轮舱1_FW_2_飞轮循环计数 | DB8.310 | 3 | LONG
38557 | 飞轮舱1_FW_2_飞轮报警继电器输出2标志 | DB8.332 | 3 | USHORT
38558 | 飞轮舱1_FW_2_飞轮故障继电器输出标志 | DB8.334 | 3 | USHORT
38559 | 飞轮舱1_FW_2_飞轮编号 | DB8.320 | 3 | LONG
38560 | 飞轮舱1_FW_2_飞轮转速 | DB8.308 | 3 | SHORT
38561 | 飞轮舱1_FW_3_FW_Speed_Display | DB12.268 | 3 | FLOAT
38562 | 飞轮舱1_FW_3_MBC编号 | DB12.252 | 3 | LONG
38563 | 飞轮舱1_FW_3_WARNING_临界功率报警 | DB12.219.2 | 3 | BIT
38564 | 飞轮舱1_FW_3_WARNING_循环次数 | DB12.218.6 | 3 | BIT
38565 | 飞轮舱1_FW_3_WARNING_柜体环境过温 | DB12.218.5 | 3 | BIT
38566 | 飞轮舱1_FW_3_WARNING_柜内过温 | DB12.219.1 | 3 | BIT
38567 | 飞轮舱1_FW_3_WARNING_真空度 | DB12.218.4 | 3 | BIT
38568 | 飞轮舱1_FW_3_WARNING_磁悬浮控制器告警 | DB12.219.4 | 3 | BIT
38569 | 飞轮舱1_FW_3_WARNING_风扇1报警 | DB12.218.0 | 3 | BIT
38570 | 飞轮舱1_FW_3_WARNING_风扇2报警 | DB12.218.1 | 3 | BIT
38571 | 飞轮舱1_FW_3_WARNING_风扇3报警 | DB12.218.2 | 3 | BIT
38572 | 飞轮舱1_FW_3_WARNING_风扇4报警 | DB12.218.3 | 3 | BIT
38573 | 飞轮舱1_FW_3_WARNING_风扇5报警 | DB12.218.7 | 3 | BIT
38574 | 飞轮舱1_FW_3_WARNING_风扇6报警 | DB12.219.0 | 3 | BIT
38575 | 飞轮舱1_FW_3_WARNING_风扇故障 | DB12.219.3 | 3 | BIT
38576 | 飞轮舱1_FW_3_人工制动 | DB12.212.4 | 3 | BIT
38577 | 飞轮舱1_FW_3_停机 | DB12.246.6 | 3 | BIT
38578 | 飞轮舱1_FW_3_充电 | DB12.246.2 | 3 | BIT
38579 | 飞轮舱1_FW_3_冗余电源 | DB12.242 | 3 | FLOAT
38580 | 飞轮舱1_FW_3_冗余电源报警 | DB12.214.1 | 3 | BIT
38581 | 飞轮舱1_FW_3_启动 | DB12.246.5 | 3 | BIT
38582 | 飞轮舱1_FW_3_告警 | DB12.246.4 | 3 | BIT
38583 | 飞轮舱1_FW_3_就绪 | DB12.246.0 | 3 | BIT
38584 | 飞轮舱1_FW_3_循环次数超限 | DB12.212.3 | 3 | BIT
38585 | 飞轮舱1_FW_3_抽真空 | DB12.216.0 | 3 | BIT
38586 | 飞轮舱1_FW_3_控制室_TE | DB12.220 | 3 | FLOAT
38587 | 飞轮舱1_FW_3_放电 | DB12.246.1 | 3 | BIT
38588 | 飞轮舱1_FW_3_故障 | DB12.246.3 | 3 | BIT
38589 | 飞轮舱1_FW_3_柜体环境过温 | DB12.216.1 | 3 | BIT
38590 | 飞轮舱1_FW_3_柜内过温 | DB12.216.2 | 3 | BIT
38591 | 飞轮舱1_FW_3_电流累计 | DB12.214.0 | 3 | BIT
38592 | 飞轮舱1_FW_3_真空度 | DB12.232 | 3 | FLOAT
38593 | 飞轮舱1_FW_3_磁悬浮控制器状态 | DB12.212.0 | 3 | BIT
38594 | 飞轮舱1_FW_3_磁悬浮控制器转速 | DB12.212.1 | 3 | BIT
38595 | 飞轮舱1_FW_3_误帧率_分钟 | DB12.266 | 3 | USHORT
38596 | 飞轮舱1_FW_3_转子超速 | DB12.212.2 | 3 | BIT
38597 | 飞轮舱1_FW_3_通讯状态 | DB12.264.0 | 3 | BIT
38598 | 飞轮舱1_FW_3_风扇启动标志 | DB12.256 | 3 | USHORT
38599 | 飞轮舱1_FW_3_风扇继电器输出标志 | DB12.258 | 3 | USHORT
38600 | 飞轮舱1_FW_3_飞轮_TE | DB12.228 | 3 | FLOAT
38601 | 飞轮舱1_FW_3_飞轮室_TE | DB12.224 | 3 | FLOAT
38602 | 飞轮舱1_FW_3_飞轮循环计数 | DB12.238 | 3 | LONG
38603 | 飞轮舱1_FW_3_飞轮报警继电器输出2标志 | DB12.260 | 3 | USHORT
38604 | 飞轮舱1_FW_3_飞轮故障继电器输出标志 | DB12.262 | 3 | USHORT
38605 | 飞轮舱1_FW_3_飞轮编号 | DB12.248 | 3 | LONG
38606 | 飞轮舱1_FW_3_飞轮转速 | DB12.236 | 3 | SHORT
38607 | 飞轮舱1_FW_4_FW_Speed_Display | DB12.340 | 3 | FLOAT
38608 | 飞轮舱1_FW_4_MBC编号 | DB12.324 | 3 | LONG
38609 | 飞轮舱1_FW_4_WARNING_临界功率报警 | DB12.291.2 | 3 | BIT
38610 | 飞轮舱1_FW_4_WARNING_循环次数 | DB12.290.6 | 3 | BIT
38611 | 飞轮舱1_FW_4_WARNING_柜体环境过温 | DB12.290.5 | 3 | BIT
38612 | 飞轮舱1_FW_4_WARNING_柜内过温 | DB12.291.1 | 3 | BIT
38613 | 飞轮舱1_FW_4_WARNING_真空度 | DB12.290.4 | 3 | BIT
38614 | 飞轮舱1_FW_4_WARNING_磁悬浮控制器告警 | DB12.291.4 | 3 | BIT
38615 | 飞轮舱1_FW_4_WARNING_风扇1报警 | DB12.290.0 | 3 | BIT
38616 | 飞轮舱1_FW_4_WARNING_风扇2报警 | DB12.290.1 | 3 | BIT
38617 | 飞轮舱1_FW_4_WARNING_风扇3报警 | DB12.290.2 | 3 | BIT
38618 | 飞轮舱1_FW_4_WARNING_风扇4报警 | DB12.290.3 | 3 | BIT
38619 | 飞轮舱1_FW_4_WARNING_风扇5报警 | DB12.290.7 | 3 | BIT
38620 | 飞轮舱1_FW_4_WARNING_风扇6报警 | DB12.291.0 | 3 | BIT
38621 | 飞轮舱1_FW_4_WARNING_风扇故障 | DB12.291.3 | 3 | BIT
38622 | 飞轮舱1_FW_4_人工制动 | DB12.284.4 | 3 | BIT
38623 | 飞轮舱1_FW_4_停机 | DB12.318.6 | 3 | BIT
38624 | 飞轮舱1_FW_4_充电 | DB12.318.2 | 3 | BIT
38625 | 飞轮舱1_FW_4_冗余电源 | DB12.314 | 3 | FLOAT
38626 | 飞轮舱1_FW_4_冗余电源报警 | DB12.286.1 | 3 | BIT
38627 | 飞轮舱1_FW_4_启动 | DB12.318.5 | 3 | BIT
38628 | 飞轮舱1_FW_4_告警 | DB12.318.4 | 3 | BIT
38629 | 飞轮舱1_FW_4_就绪 | DB12.318.0 | 3 | BIT
38630 | 飞轮舱1_FW_4_循环次数超限 | DB12.284.3 | 3 | BIT
38631 | 飞轮舱1_FW_4_抽真空 | DB12.288.0 | 3 | BIT
38632 | 飞轮舱1_FW_4_控制室_TE | DB12.292 | 3 | FLOAT
38633 | 飞轮舱1_FW_4_放电 | DB12.318.1 | 3 | BIT
38634 | 飞轮舱1_FW_4_故障 | DB12.318.3 | 3 | BIT
38635 | 飞轮舱1_FW_4_柜体环境过温 | DB12.288.1 | 3 | BIT
38636 | 飞轮舱1_FW_4_柜内过温 | DB12.288.2 | 3 | BIT
38637 | 飞轮舱1_FW_4_电流累计 | DB12.286.0 | 3 | BIT
38638 | 飞轮舱1_FW_4_真空度 | DB12.304 | 3 | FLOAT
38639 | 飞轮舱1_FW_4_磁悬浮控制器状态 | DB12.284.0 | 3 | BIT
38640 | 飞轮舱1_FW_4_磁悬浮控制器转速 | DB12.284.1 | 3 | BIT
38641 | 飞轮舱1_FW_4_误帧率_分钟 | DB12.338 | 3 | USHORT
38642 | 飞轮舱1_FW_4_转子超速 | DB12.284.2 | 3 | BIT
38643 | 飞轮舱1_FW_4_通讯状态 | DB12.336.0 | 3 | BIT
38644 | 飞轮舱1_FW_4_风扇启动标志 | DB12.328 | 3 | USHORT
38645 | 飞轮舱1_FW_4_风扇继电器输出标志 | DB12.330 | 3 | USHORT
38646 | 飞轮舱1_FW_4_飞轮_TE | DB12.300 | 3 | FLOAT
38647 | 飞轮舱1_FW_4_飞轮室_TE | DB12.296 | 3 | FLOAT
38648 | 飞轮舱1_FW_4_飞轮循环计数 | DB12.310 | 3 | LONG
38649 | 飞轮舱1_FW_4_飞轮报警继电器输出2标志 | DB12.332 | 3 | USHORT
38650 | 飞轮舱1_FW_4_飞轮故障继电器输出标志 | DB12.334 | 3 | USHORT
38651 | 飞轮舱1_FW_4_飞轮编号 | DB12.320 | 3 | LONG
38652 | 飞轮舱1_FW_4_飞轮转速 | DB12.308 | 3 | SHORT
38653 | 飞轮舱1_FW_5_FW_Speed_Display | DB20.268 | 3 | FLOAT
38654 | 飞轮舱1_FW_5_MBC编号 | DB20.252 | 3 | LONG
38655 | 飞轮舱1_FW_5_WARNING_临界功率报警 | DB20.219.2 | 3 | BIT
38656 | 飞轮舱1_FW_5_WARNING_循环次数 | DB20.218.6 | 3 | BIT
38657 | 飞轮舱1_FW_5_WARNING_柜体环境过温 | DB20.218.5 | 3 | BIT
38658 | 飞轮舱1_FW_5_WARNING_柜内过温 | DB20.219.1 | 3 | BIT
38659 | 飞轮舱1_FW_5_WARNING_真空度 | DB20.218.4 | 3 | BIT
38660 | 飞轮舱1_FW_5_WARNING_磁悬浮控制器告警 | DB20.219.4 | 3 | BIT
38661 | 飞轮舱1_FW_5_WARNING_风扇1报警 | DB20.218.0 | 3 | BIT
38662 | 飞轮舱1_FW_5_WARNING_风扇2报警 | DB20.218.1 | 3 | BIT
38663 | 飞轮舱1_FW_5_WARNING_风扇3报警 | DB20.218.2 | 3 | BIT
38664 | 飞轮舱1_FW_5_WARNING_风扇4报警 | DB20.218.3 | 3 | BIT
38665 | 飞轮舱1_FW_5_WARNING_风扇5报警 | DB20.218.7 | 3 | BIT
38666 | 飞轮舱1_FW_5_WARNING_风扇6报警 | DB20.219.0 | 3 | BIT
38667 | 飞轮舱1_FW_5_WARNING_风扇故障 | DB20.219.3 | 3 | BIT
38668 | 飞轮舱1_FW_5_人工制动 | DB20.212.4 | 3 | BIT
38669 | 飞轮舱1_FW_5_停机 | DB20.246.6 | 3 | BIT
38670 | 飞轮舱1_FW_5_充电 | DB20.246.2 | 3 | BIT
38671 | 飞轮舱1_FW_5_冗余电源 | DB20.242 | 3 | FLOAT
38672 | 飞轮舱1_FW_5_冗余电源报警 | DB20.214.1 | 3 | BIT
38673 | 飞轮舱1_FW_5_启动 | DB20.246.5 | 3 | BIT
38674 | 飞轮舱1_FW_5_告警 | DB20.246.4 | 3 | BIT
38675 | 飞轮舱1_FW_5_就绪 | DB20.246.0 | 3 | BIT
38676 | 飞轮舱1_FW_5_循环次数超限 | DB20.212.3 | 3 | BIT
38677 | 飞轮舱1_FW_5_抽真空 | DB20.216.0 | 3 | BIT
38678 | 飞轮舱1_FW_5_控制室_TE | DB20.220 | 3 | FLOAT
38679 | 飞轮舱1_FW_5_放电 | DB20.246.1 | 3 | BIT
38680 | 飞轮舱1_FW_5_故障 | DB20.246.3 | 3 | BIT
38681 | 飞轮舱1_FW_5_柜体环境过温 | DB20.216.1 | 3 | BIT
38682 | 飞轮舱1_FW_5_柜内过温 | DB20.216.2 | 3 | BIT
38683 | 飞轮舱1_FW_5_电流累计 | DB20.214.0 | 3 | BIT
38684 | 飞轮舱1_FW_5_真空度 | DB20.232 | 3 | FLOAT
38685 | 飞轮舱1_FW_5_磁悬浮控制器状态 | DB20.212.0 | 3 | BIT
38686 | 飞轮舱1_FW_5_磁悬浮控制器转速 | DB20.212.1 | 3 | BIT
38687 | 飞轮舱1_FW_5_误帧率_分钟 | DB20.266 | 3 | USHORT
38688 | 飞轮舱1_FW_5_转子超速 | DB20.212.2 | 3 | BIT
38689 | 飞轮舱1_FW_5_通讯状态 | DB20.264.0 | 3 | BIT
38690 | 飞轮舱1_FW_5_风扇启动标志 | DB20.256 | 3 | USHORT
38691 | 飞轮舱1_FW_5_风扇继电器输出标志 | DB20.258 | 3 | USHORT
38692 | 飞轮舱1_FW_5_飞轮_TE | DB20.228 | 3 | FLOAT
38693 | 飞轮舱1_FW_5_飞轮室_TE | DB20.224 | 3 | FLOAT
38694 | 飞轮舱1_FW_5_飞轮循环计数 | DB20.238 | 3 | LONG
38695 | 飞轮舱1_FW_5_飞轮报警继电器输出2标志 | DB20.260 | 3 | USHORT
38696 | 飞轮舱1_FW_5_飞轮故障继电器输出标志 | DB20.262 | 3 | USHORT
38697 | 飞轮舱1_FW_5_飞轮编号 | DB20.248 | 3 | LONG
38698 | 飞轮舱1_FW_5_飞轮转速 | DB20.236 | 3 | SHORT
38699 | 飞轮舱1_FW_6_FW_Speed_Display | DB20.340 | 3 | FLOAT
38700 | 飞轮舱1_FW_6_MBC编号 | DB20.324 | 3 | LONG
38701 | 飞轮舱1_FW_6_WARNING_临界功率报警 | DB20.291.2 | 3 | BIT
38702 | 飞轮舱1_FW_6_WARNING_循环次数 | DB20.290.6 | 3 | BIT
38703 | 飞轮舱1_FW_6_WARNING_柜体环境过温 | DB20.290.5 | 3 | BIT
38704 | 飞轮舱1_FW_6_WARNING_柜内过温 | DB20.291.1 | 3 | BIT
38705 | 飞轮舱1_FW_6_WARNING_真空度 | DB20.290.4 | 3 | BIT
38706 | 飞轮舱1_FW_6_WARNING_磁悬浮控制器告警 | DB20.291.4 | 3 | BIT
38707 | 飞轮舱1_FW_6_WARNING_风扇1报警 | DB20.290.0 | 3 | BIT
38708 | 飞轮舱1_FW_6_WARNING_风扇2报警 | DB20.290.1 | 3 | BIT
38709 | 飞轮舱1_FW_6_WARNING_风扇3报警 | DB20.290.2 | 3 | BIT
38710 | 飞轮舱1_FW_6_WARNING_风扇4报警 | DB20.290.3 | 3 | BIT
38711 | 飞轮舱1_FW_6_WARNING_风扇5报警 | DB20.290.7 | 3 | BIT
38712 | 飞轮舱1_FW_6_WARNING_风扇6报警 | DB20.291.0 | 3 | BIT
38713 | 飞轮舱1_FW_6_WARNING_风扇故障 | DB20.291.3 | 3 | BIT
38714 | 飞轮舱1_FW_6_人工制动 | DB20.284.4 | 3 | BIT
38715 | 飞轮舱1_FW_6_停机 | DB20.318.6 | 3 | BIT
38716 | 飞轮舱1_FW_6_充电 | DB20.318.2 | 3 | BIT
38717 | 飞轮舱1_FW_6_冗余电源 | DB20.314 | 3 | FLOAT
38718 | 飞轮舱1_FW_6_冗余电源报警 | DB20.286.1 | 3 | BIT
38719 | 飞轮舱1_FW_6_启动 | DB20.318.5 | 3 | BIT
38720 | 飞轮舱1_FW_6_告警 | DB20.318.4 | 3 | BIT
38721 | 飞轮舱1_FW_6_就绪 | DB20.318.0 | 3 | BIT
38722 | 飞轮舱1_FW_6_循环次数超限 | DB20.284.3 | 3 | BIT
38723 | 飞轮舱1_FW_6_抽真空 | DB20.288.0 | 3 | BIT
38724 | 飞轮舱1_FW_6_控制室_TE | DB20.292 | 3 | FLOAT
38725 | 飞轮舱1_FW_6_放电 | DB20.318.1 | 3 | BIT
38726 | 飞轮舱1_FW_6_故障 | DB20.318.3 | 3 | BIT
38727 | 飞轮舱1_FW_6_柜体环境过温 | DB20.288.1 | 3 | BIT
38728 | 飞轮舱1_FW_6_柜内过温 | DB20.288.2 | 3 | BIT
38729 | 飞轮舱1_FW_6_电流累计 | DB20.286.0 | 3 | BIT
38730 | 飞轮舱1_FW_6_真空度 | DB20.304 | 3 | FLOAT
38731 | 飞轮舱1_FW_6_磁悬浮控制器状态 | DB20.284.0 | 3 | BIT
38732 | 飞轮舱1_FW_6_磁悬浮控制器转速 | DB20.284.1 | 3 | BIT
38733 | 飞轮舱1_FW_6_误帧率_分钟 | DB20.338 | 3 | USHORT
38734 | 飞轮舱1_FW_6_转子超速 | DB20.284.2 | 3 | BIT
38735 | 飞轮舱1_FW_6_通讯状态 | DB20.336.0 | 3 | BIT
38736 | 飞轮舱1_FW_6_风扇启动标志 | DB20.328 | 3 | USHORT
38737 | 飞轮舱1_FW_6_风扇继电器输出标志 | DB20.330 | 3 | USHORT
38738 | 飞轮舱1_FW_6_飞轮_TE | DB20.300 | 3 | FLOAT
38739 | 飞轮舱1_FW_6_飞轮室_TE | DB20.296 | 3 | FLOAT
38740 | 飞轮舱1_FW_6_飞轮循环计数 | DB20.310 | 3 | LONG
38741 | 飞轮舱1_FW_6_飞轮报警继电器输出2标志 | DB20.332 | 3 | USHORT
38742 | 飞轮舱1_FW_6_飞轮故障继电器输出标志 | DB20.334 | 3 | USHORT
38743 | 飞轮舱1_FW_6_飞轮编号 | DB20.320 | 3 | LONG
38744 | 飞轮舱1_FW_6_飞轮转速 | DB20.308 | 3 | SHORT
38745 | 飞轮舱1_FW_7_FW_Speed_Display | DB18.268 | 3 | FLOAT
38746 | 飞轮舱1_FW_7_MBC编号 | DB18.252 | 3 | LONG
38747 | 飞轮舱1_FW_7_WARNING_临界功率报警 | DB18.219.2 | 3 | BIT
38748 | 飞轮舱1_FW_7_WARNING_循环次数 | DB18.218.6 | 3 | BIT
38749 | 飞轮舱1_FW_7_WARNING_柜体环境过温 | DB18.218.5 | 3 | BIT
38750 | 飞轮舱1_FW_7_WARNING_柜内过温 | DB18.219.1 | 3 | BIT
38751 | 飞轮舱1_FW_7_WARNING_真空度 | DB18.218.4 | 3 | BIT
38752 | 飞轮舱1_FW_7_WARNING_磁悬浮控制器告警 | DB18.219.4 | 3 | BIT
38753 | 飞轮舱1_FW_7_WARNING_风扇1报警 | DB18.218.0 | 3 | BIT
38754 | 飞轮舱1_FW_7_WARNING_风扇2报警 | DB18.218.1 | 3 | BIT
38755 | 飞轮舱1_FW_7_WARNING_风扇3报警 | DB18.218.2 | 3 | BIT
38756 | 飞轮舱1_FW_7_WARNING_风扇4报警 | DB18.218.3 | 3 | BIT
38757 | 飞轮舱1_FW_7_WARNING_风扇5报警 | DB18.218.7 | 3 | BIT
38758 | 飞轮舱1_FW_7_WARNING_风扇6报警 | DB18.219.0 | 3 | BIT
38759 | 飞轮舱1_FW_7_WARNING_风扇故障 | DB18.219.3 | 3 | BIT
38760 | 飞轮舱1_FW_7_人工制动 | DB18.212.4 | 3 | BIT
38761 | 飞轮舱1_FW_7_停机 | DB18.246.6 | 3 | BIT
38762 | 飞轮舱1_FW_7_充电 | DB18.246.2 | 3 | BIT
38763 | 飞轮舱1_FW_7_冗余电源 | DB18.242 | 3 | FLOAT
38764 | 飞轮舱1_FW_7_冗余电源报警 | DB18.214.1 | 3 | BIT
38765 | 飞轮舱1_FW_7_启动 | DB18.246.5 | 3 | BIT
38766 | 飞轮舱1_FW_7_告警 | DB18.246.4 | 3 | BIT
38767 | 飞轮舱1_FW_7_就绪 | DB18.246.0 | 3 | BIT
38768 | 飞轮舱1_FW_7_循环次数超限 | DB18.212.3 | 3 | BIT
38769 | 飞轮舱1_FW_7_抽真空 | DB18.216.0 | 3 | BIT
38770 | 飞轮舱1_FW_7_控制室_TE | DB18.220 | 3 | FLOAT
38771 | 飞轮舱1_FW_7_放电 | DB18.246.1 | 3 | BIT
38772 | 飞轮舱1_FW_7_故障 | DB18.246.3 | 3 | BIT
38773 | 飞轮舱1_FW_7_柜体环境过温 | DB18.216.1 | 3 | BIT
38774 | 飞轮舱1_FW_7_柜内过温 | DB18.216.2 | 3 | BIT
38775 | 飞轮舱1_FW_7_电流累计 | DB18.214.0 | 3 | BIT
38776 | 飞轮舱1_FW_7_真空度 | DB18.232 | 3 | FLOAT
38777 | 飞轮舱1_FW_7_磁悬浮控制器状态 | DB18.212.0 | 3 | BIT
38778 | 飞轮舱1_FW_7_磁悬浮控制器转速 | DB18.212.1 | 3 | BIT
38779 | 飞轮舱1_FW_7_误帧率_分钟 | DB18.266 | 3 | USHORT
38780 | 飞轮舱1_FW_7_转子超速 | DB18.212.2 | 3 | BIT
38781 | 飞轮舱1_FW_7_通讯状态 | DB18.264.0 | 3 | BIT
38782 | 飞轮舱1_FW_7_风扇启动标志 | DB18.256 | 3 | USHORT
38783 | 飞轮舱1_FW_7_风扇继电器输出标志 | DB18.258 | 3 | USHORT
38784 | 飞轮舱1_FW_7_飞轮_TE | DB18.228 | 3 | FLOAT
38785 | 飞轮舱1_FW_7_飞轮室_TE | DB18.224 | 3 | FLOAT
38786 | 飞轮舱1_FW_7_飞轮循环计数 | DB18.238 | 3 | LONG
38787 | 飞轮舱1_FW_7_飞轮报警继电器输出2标志 | DB18.260 | 3 | USHORT
38788 | 飞轮舱1_FW_7_飞轮故障继电器输出标志 | DB18.262 | 3 | USHORT
38789 | 飞轮舱1_FW_7_飞轮编号 | DB18.248 | 3 | LONG
38790 | 飞轮舱1_FW_7_飞轮转速 | DB18.236 | 3 | SHORT
38791 | 飞轮舱1_FW_8_FW_Speed_Display | DB18.340 | 3 | FLOAT
38792 | 飞轮舱1_FW_8_MBC编号 | DB18.324 | 3 | LONG
38793 | 飞轮舱1_FW_8_WARNING_临界功率报警 | DB18.291.2 | 3 | BIT
38794 | 飞轮舱1_FW_8_WARNING_循环次数 | DB18.290.6 | 3 | BIT
38795 | 飞轮舱1_FW_8_WARNING_柜体环境过温 | DB18.290.5 | 3 | BIT
38796 | 飞轮舱1_FW_8_WARNING_柜内过温 | DB18.291.1 | 3 | BIT
38797 | 飞轮舱1_FW_8_WARNING_真空度 | DB18.290.4 | 3 | BIT
38798 | 飞轮舱1_FW_8_WARNING_磁悬浮控制器告警 | DB18.291.4 | 3 | BIT
38799 | 飞轮舱1_FW_8_WARNING_风扇1报警 | DB18.290.0 | 3 | BIT
38800 | 飞轮舱1_FW_8_WARNING_风扇2报警 | DB18.290.1 | 3 | BIT
38801 | 飞轮舱1_FW_8_WARNING_风扇3报警 | DB18.290.2 | 3 | BIT
38802 | 飞轮舱1_FW_8_WARNING_风扇4报警 | DB18.290.3 | 3 | BIT
38803 | 飞轮舱1_FW_8_WARNING_风扇5报警 | DB18.290.7 | 3 | BIT
38804 | 飞轮舱1_FW_8_WARNING_风扇6报警 | DB18.291.0 | 3 | BIT
38805 | 飞轮舱1_FW_8_WARNING_风扇故障 | DB18.291.3 | 3 | BIT
38806 | 飞轮舱1_FW_8_人工制动 | DB18.284.4 | 3 | BIT
38807 | 飞轮舱1_FW_8_停机 | DB18.318.6 | 3 | BIT
38808 | 飞轮舱1_FW_8_充电 | DB18.318.2 | 3 | BIT
38809 | 飞轮舱1_FW_8_冗余电源 | DB18.314 | 3 | FLOAT
38810 | 飞轮舱1_FW_8_冗余电源报警 | DB18.286.1 | 3 | BIT
38811 | 飞轮舱1_FW_8_启动 | DB18.318.5 | 3 | BIT
38812 | 飞轮舱1_FW_8_告警 | DB18.318.4 | 3 | BIT
38813 | 飞轮舱1_FW_8_就绪 | DB18.318.0 | 3 | BIT
38814 | 飞轮舱1_FW_8_循环次数超限 | DB18.284.3 | 3 | BIT
38815 | 飞轮舱1_FW_8_抽真空 | DB18.288.0 | 3 | BIT
38816 | 飞轮舱1_FW_8_控制室_TE | DB18.292 | 3 | FLOAT
38817 | 飞轮舱1_FW_8_放电 | DB18.318.1 | 3 | BIT
38818 | 飞轮舱1_FW_8_故障 | DB18.318.3 | 3 | BIT
38819 | 飞轮舱1_FW_8_柜体环境过温 | DB18.288.1 | 3 | BIT
38820 | 飞轮舱1_FW_8_柜内过温 | DB18.288.2 | 3 | BIT
38821 | 飞轮舱1_FW_8_电流累计 | DB18.286.0 | 3 | BIT
38822 | 飞轮舱1_FW_8_真空度 | DB18.304 | 3 | FLOAT
38823 | 飞轮舱1_FW_8_磁悬浮控制器状态 | DB18.284.0 | 3 | BIT
38824 | 飞轮舱1_FW_8_磁悬浮控制器转速 | DB18.284.1 | 3 | BIT
38825 | 飞轮舱1_FW_8_误帧率_分钟 | DB18.338 | 3 | USHORT
38826 | 飞轮舱1_FW_8_转子超速 | DB18.284.2 | 3 | BIT
38827 | 飞轮舱1_FW_8_通讯状态 | DB18.336.0 | 3 | BIT
38828 | 飞轮舱1_FW_8_风扇启动标志 | DB18.328 | 3 | USHORT
38829 | 飞轮舱1_FW_8_风扇继电器输出标志 | DB18.330 | 3 | USHORT
38830 | 飞轮舱1_FW_8_飞轮_TE | DB18.300 | 3 | FLOAT
38831 | 飞轮舱1_FW_8_飞轮室_TE | DB18.296 | 3 | FLOAT
38832 | 飞轮舱1_FW_8_飞轮循环计数 | DB18.310 | 3 | LONG
38833 | 飞轮舱1_FW_8_飞轮报警继电器输出2标志 | DB18.332 | 3 | USHORT
38834 | 飞轮舱1_FW_8_飞轮故障继电器输出标志 | DB18.334 | 3 | USHORT
38835 | 飞轮舱1_FW_8_飞轮编号 | DB18.320 | 3 | LONG
38836 | 飞轮舱1_FW_8_飞轮转速 | DB18.308 | 3 | SHORT
38837 | 飞轮舱1_IPM_1_1_DC_V | DB8.12 | 3 | SHORT
38838 | 飞轮舱1_IPM_1_1_Event_W0H | DB8.30 | 3 | USHORT
38839 | 飞轮舱1_IPM_1_1_Event_W0L | DB8.32 | 3 | USHORT
38840 | 飞轮舱1_IPM_1_1_Event_W1H | DB8.34 | 3 | USHORT
38841 | 飞轮舱1_IPM_1_1_Event_W1L | DB8.36 | 3 | USHORT
38842 | 飞轮舱1_IPM_1_1_FA_W0H | DB8.50 | 3 | USHORT
38843 | 飞轮舱1_IPM_1_1_FA_W0L | DB8.52 | 3 | USHORT
38844 | 飞轮舱1_IPM_1_1_FA_W1H | DB8.54 | 3 | USHORT
38845 | 飞轮舱1_IPM_1_1_FA_W1L | DB8.56 | 3 | USHORT
38846 | 飞轮舱1_IPM_1_1_FA_W2H | DB8.58 | 3 | USHORT
38847 | 飞轮舱1_IPM_1_1_FA_W2L | DB8.60 | 3 | USHORT
38848 | 飞轮舱1_IPM_1_1_FA_W3H | DB8.62 | 3 | USHORT
38849 | 飞轮舱1_IPM_1_1_FA_W3L | DB8.64 | 3 | USHORT
38850 | 飞轮舱1_IPM_1_1_FA_W4H | DB8.66 | 3 | USHORT
38851 | 飞轮舱1_IPM_1_1_FA_W4L | DB8.68 | 3 | USHORT
38852 | 飞轮舱1_IPM_1_1_FA_W5H | DB8.70 | 3 | USHORT
38853 | 飞轮舱1_IPM_1_1_FA_W5L | DB8.72 | 3 | USHORT
38854 | 飞轮舱1_IPM_1_1_FA_W6H | DB8.74 | 3 | USHORT
38855 | 飞轮舱1_IPM_1_1_FA_W6L | DB8.76 | 3 | USHORT
38856 | 飞轮舱1_IPM_1_1_IGBT_TE | DB8.14 | 3 | FLOAT
38857 | 飞轮舱1_IPM_1_1_POWER_SET | DB8.98 | 3 | SHORT
38858 | 飞轮舱1_IPM_1_1_RPM_SET | DB8.96 | 3 | USHORT
38859 | 飞轮舱1_IPM_1_1_SET_Module | DB8.94 | 3 | USHORT
38860 | 飞轮舱1_IPM_1_1_SOC | DB8.78 | 3 | FLOAT
38861 | 飞轮舱1_IPM_1_1_SPARE10 | DB8.104 | 3 | USHORT
38862 | 飞轮舱1_IPM_1_1_WARNING_W0H | DB8.38 | 3 | USHORT
38863 | 飞轮舱1_IPM_1_1_WARNING_W0L | DB8.40 | 3 | USHORT
38864 | 飞轮舱1_IPM_1_1_WARNING_W1H | DB8.42 | 3 | USHORT
38865 | 飞轮舱1_IPM_1_1_WARNING_W1L | DB8.44 | 3 | USHORT
38866 | 飞轮舱1_IPM_1_1_WARNING_W2H | DB8.46 | 3 | USHORT
38867 | 飞轮舱1_IPM_1_1_WARNING_W2L | DB8.48 | 3 | USHORT
38868 | 飞轮舱1_IPM_1_1_停止 | DB8.92.1 | 3 | BIT
38869 | 飞轮舱1_IPM_1_1_充放电速度保持模式 | DB8.100 | 3 | USHORT
38870 | 飞轮舱1_IPM_1_1_充放电速度保持模式速度值 | DB8.88 | 3 | SHORT
38871 | 飞轮舱1_IPM_1_1_功率损耗 | DB8.26 | 3 | LONG
38872 | 飞轮舱1_IPM_1_1_功率闭环控制模式 | DB8.86 | 3 | USHORT
38873 | 飞轮舱1_IPM_1_1_单次运行时间 | DB8.22 | 3 | FLOAT
38874 | 飞轮舱1_IPM_1_1_启动 | DB8.92.0 | 3 | BIT
38875 | 飞轮舱1_IPM_1_1_就绪 | DB8.82.0 | 3 | BIT
38876 | 飞轮舱1_IPM_1_1_急停 | DB8.92.2 | 3 | BIT
38877 | 飞轮舱1_IPM_1_1_报警 | DB8.82.1 | 3 | BIT
38878 | 飞轮舱1_IPM_1_1_故障 | DB8.82.2 | 3 | BIT
38879 | 飞轮舱1_IPM_1_1_故障复位 | DB8.92.3 | 3 | BIT
38880 | 飞轮舱1_IPM_1_1_电机转速 | DB8.6 | 3 | SHORT
38881 | 飞轮舱1_IPM_1_1_累计运行时间 | DB8.18 | 3 | FLOAT
38882 | 飞轮舱1_IPM_1_1_误帧率_分钟 | DB8.102 | 3 | USHORT
38883 | 飞轮舱1_IPM_1_1_输出功率 | DB8.8 | 3 | SHORT
38884 | 飞轮舱1_IPM_1_1_输出电流 | DB8.2 | 3 | FLOAT
38885 | 飞轮舱1_IPM_1_1_输出频率 | DB8.10 | 3 | SHORT
38886 | 飞轮舱1_IPM_1_1_运行 | DB8.82.3 | 3 | BIT
38887 | 飞轮舱1_IPM_1_1_通信心跳信号 | DB8.0 | 3 | USHORT
38888 | 飞轮舱1_IPM_1_1_通讯状态 | DB8.90.0 | 3 | BIT
38889 | 飞轮舱1_IPM_1_1_飞轮充电 | DB8.84.2 | 3 | BIT
38890 | 飞轮舱1_IPM_1_1_飞轮启动 | DB8.84.3 | 3 | BIT
38891 | 飞轮舱1_IPM_1_1_飞轮就绪 | DB8.84.0 | 3 | BIT
38892 | 飞轮舱1_IPM_1_1_飞轮放电 | DB8.84.1 | 3 | BIT
38893 | 飞轮舱1_IPM_1_1_飞轮速度保持模式 | DB8.83.0 | 3 | BIT
38894 | 飞轮舱1_IPM_1_2_DC_V | DB8.118 | 3 | SHORT
38895 | 飞轮舱1_IPM_1_2_Event_W0H | DB8.136 | 3 | USHORT
38896 | 飞轮舱1_IPM_1_2_Event_W0L | DB8.138 | 3 | USHORT
38897 | 飞轮舱1_IPM_1_2_Event_W1H | DB8.140 | 3 | USHORT
38898 | 飞轮舱1_IPM_1_2_Event_W1L | DB8.142 | 3 | USHORT
38899 | 飞轮舱1_IPM_1_2_FA_W0H | DB8.156 | 3 | USHORT
38900 | 飞轮舱1_IPM_1_2_FA_W0L | DB8.158 | 3 | USHORT
38901 | 飞轮舱1_IPM_1_2_FA_W1H | DB8.160 | 3 | USHORT
38902 | 飞轮舱1_IPM_1_2_FA_W1L | DB8.162 | 3 | USHORT
38903 | 飞轮舱1_IPM_1_2_FA_W2H | DB8.164 | 3 | USHORT
38904 | 飞轮舱1_IPM_1_2_FA_W2L | DB8.166 | 3 | USHORT
38905 | 飞轮舱1_IPM_1_2_FA_W3H | DB8.168 | 3 | USHORT
38906 | 飞轮舱1_IPM_1_2_FA_W3L | DB8.170 | 3 | USHORT
38907 | 飞轮舱1_IPM_1_2_FA_W4H | DB8.172 | 3 | USHORT
38908 | 飞轮舱1_IPM_1_2_FA_W4L | DB8.174 | 3 | USHORT
38909 | 飞轮舱1_IPM_1_2_FA_W5H | DB8.176 | 3 | USHORT
38910 | 飞轮舱1_IPM_1_2_FA_W5L | DB8.178 | 3 | USHORT
38911 | 飞轮舱1_IPM_1_2_FA_W6H | DB8.180 | 3 | USHORT
38912 | 飞轮舱1_IPM_1_2_FA_W6L | DB8.182 | 3 | USHORT
38913 | 飞轮舱1_IPM_1_2_IGBT_TE | DB8.120 | 3 | FLOAT
38914 | 飞轮舱1_IPM_1_2_POWER_SET | DB8.204 | 3 | SHORT
38915 | 飞轮舱1_IPM_1_2_RPM_SET | DB8.202 | 3 | USHORT
38916 | 飞轮舱1_IPM_1_2_SET_Module | DB8.200 | 3 | USHORT
38917 | 飞轮舱1_IPM_1_2_SOC | DB8.184 | 3 | FLOAT
38918 | 飞轮舱1_IPM_1_2_SPARE10 | DB8.210 | 3 | USHORT
38919 | 飞轮舱1_IPM_1_2_WARNING_W0H | DB8.144 | 3 | USHORT
38920 | 飞轮舱1_IPM_1_2_WARNING_W0L | DB8.146 | 3 | USHORT
38921 | 飞轮舱1_IPM_1_2_WARNING_W1H | DB8.148 | 3 | USHORT
38922 | 飞轮舱1_IPM_1_2_WARNING_W1L | DB8.150 | 3 | USHORT
38923 | 飞轮舱1_IPM_1_2_WARNING_W2H | DB8.152 | 3 | USHORT
38924 | 飞轮舱1_IPM_1_2_WARNING_W2L | DB8.154 | 3 | USHORT
38925 | 飞轮舱1_IPM_1_2_停止 | DB8.198.1 | 3 | BIT
38926 | 飞轮舱1_IPM_1_2_充放电速度保持模式 | DB8.206 | 3 | USHORT
38927 | 飞轮舱1_IPM_1_2_充放电速度保持模式速度值 | DB8.194 | 3 | SHORT
38928 | 飞轮舱1_IPM_1_2_功率损耗 | DB8.132 | 3 | LONG
38929 | 飞轮舱1_IPM_1_2_功率闭环控制模式 | DB8.192 | 3 | USHORT
38930 | 飞轮舱1_IPM_1_2_单次运行时间 | DB8.128 | 3 | FLOAT
38931 | 飞轮舱1_IPM_1_2_启动 | DB8.198.0 | 3 | BIT
38932 | 飞轮舱1_IPM_1_2_就绪 | DB8.188.0 | 3 | BIT
38933 | 飞轮舱1_IPM_1_2_急停 | DB8.198.2 | 3 | BIT
38934 | 飞轮舱1_IPM_1_2_报警 | DB8.188.1 | 3 | BIT
38935 | 飞轮舱1_IPM_1_2_故障 | DB8.188.2 | 3 | BIT
38936 | 飞轮舱1_IPM_1_2_故障复位 | DB8.198.3 | 3 | BIT
38937 | 飞轮舱1_IPM_1_2_电机转速 | DB8.112 | 3 | SHORT
38938 | 飞轮舱1_IPM_1_2_累计运行时间 | DB8.124 | 3 | FLOAT
38939 | 飞轮舱1_IPM_1_2_误帧率_分钟 | DB8.208 | 3 | USHORT
38940 | 飞轮舱1_IPM_1_2_输出功率 | DB8.114 | 3 | SHORT
38941 | 飞轮舱1_IPM_1_2_输出电流 | DB8.108 | 3 | FLOAT
38942 | 飞轮舱1_IPM_1_2_输出频率 | DB8.116 | 3 | SHORT
38943 | 飞轮舱1_IPM_1_2_运行 | DB8.188.3 | 3 | BIT
38944 | 飞轮舱1_IPM_1_2_通信心跳信号 | DB8.106 | 3 | USHORT
38945 | 飞轮舱1_IPM_1_2_通讯状态 | DB8.196.0 | 3 | BIT
38946 | 飞轮舱1_IPM_1_2_飞轮充电 | DB8.190.2 | 3 | BIT
38947 | 飞轮舱1_IPM_1_2_飞轮启动 | DB8.190.3 | 3 | BIT
38948 | 飞轮舱1_IPM_1_2_飞轮就绪 | DB8.190.0 | 3 | BIT
38949 | 飞轮舱1_IPM_1_2_飞轮放电 | DB8.190.1 | 3 | BIT
38950 | 飞轮舱1_IPM_1_2_飞轮速度保持模式 | DB8.189.0 | 3 | BIT
38951 | 飞轮舱1_IPM_2_1_DC_V | DB12.12 | 3 | SHORT
38952 | 飞轮舱1_IPM_2_1_Event_W0H | DB12.30 | 3 | USHORT
38953 | 飞轮舱1_IPM_2_1_Event_W0L | DB12.32 | 3 | USHORT
38954 | 飞轮舱1_IPM_2_1_Event_W1H | DB12.34 | 3 | USHORT
38955 | 飞轮舱1_IPM_2_1_Event_W1L | DB12.36 | 3 | USHORT
38956 | 飞轮舱1_IPM_2_1_FA_W0H | DB12.50 | 3 | USHORT
38957 | 飞轮舱1_IPM_2_1_FA_W0L | DB12.52 | 3 | USHORT
38958 | 飞轮舱1_IPM_2_1_FA_W1H | DB12.54 | 3 | USHORT
38959 | 飞轮舱1_IPM_2_1_FA_W1L | DB12.56 | 3 | USHORT
38960 | 飞轮舱1_IPM_2_1_FA_W2H | DB12.58 | 3 | USHORT
38961 | 飞轮舱1_IPM_2_1_FA_W2L | DB12.60 | 3 | USHORT
38962 | 飞轮舱1_IPM_2_1_FA_W3H | DB12.62 | 3 | USHORT
38963 | 飞轮舱1_IPM_2_1_FA_W3L | DB12.64 | 3 | USHORT
38964 | 飞轮舱1_IPM_2_1_FA_W4H | DB12.66 | 3 | USHORT
38965 | 飞轮舱1_IPM_2_1_FA_W4L | DB12.68 | 3 | USHORT
38966 | 飞轮舱1_IPM_2_1_FA_W5H | DB12.70 | 3 | USHORT
38967 | 飞轮舱1_IPM_2_1_FA_W5L | DB12.72 | 3 | USHORT
38968 | 飞轮舱1_IPM_2_1_FA_W6H | DB12.74 | 3 | USHORT
38969 | 飞轮舱1_IPM_2_1_FA_W6L | DB12.76 | 3 | USHORT
38970 | 飞轮舱1_IPM_2_1_IGBT_TE | DB12.14 | 3 | FLOAT
38971 | 飞轮舱1_IPM_2_1_POWER_SET | DB12.98 | 3 | SHORT
38972 | 飞轮舱1_IPM_2_1_RPM_SET | DB12.96 | 3 | USHORT
38973 | 飞轮舱1_IPM_2_1_SET_Module | DB12.94 | 3 | USHORT
38974 | 飞轮舱1_IPM_2_1_SOC | DB12.78 | 3 | FLOAT
38975 | 飞轮舱1_IPM_2_1_SPARE10 | DB12.104 | 3 | USHORT
38976 | 飞轮舱1_IPM_2_1_WARNING_W0H | DB12.38 | 3 | USHORT
38977 | 飞轮舱1_IPM_2_1_WARNING_W0L | DB12.40 | 3 | USHORT
38978 | 飞轮舱1_IPM_2_1_WARNING_W1H | DB12.42 | 3 | USHORT
38979 | 飞轮舱1_IPM_2_1_WARNING_W1L | DB12.44 | 3 | USHORT
38980 | 飞轮舱1_IPM_2_1_WARNING_W2H | DB12.46 | 3 | USHORT
38981 | 飞轮舱1_IPM_2_1_WARNING_W2L | DB12.48 | 3 | USHORT
38982 | 飞轮舱1_IPM_2_1_停止 | DB12.92.1 | 3 | BIT
38983 | 飞轮舱1_IPM_2_1_充放电速度保持模式 | DB12.100 | 3 | USHORT
38984 | 飞轮舱1_IPM_2_1_充放电速度保持模式速度值 | DB12.88 | 3 | SHORT
38985 | 飞轮舱1_IPM_2_1_功率损耗 | DB12.26 | 3 | LONG
38986 | 飞轮舱1_IPM_2_1_功率闭环控制模式 | DB12.86 | 3 | USHORT
38987 | 飞轮舱1_IPM_2_1_单次运行时间 | DB12.22 | 3 | FLOAT
38988 | 飞轮舱1_IPM_2_1_启动 | DB12.92.0 | 3 | BIT
38989 | 飞轮舱1_IPM_2_1_就绪 | DB12.82.0 | 3 | BIT
38990 | 飞轮舱1_IPM_2_1_急停 | DB12.92.2 | 3 | BIT
38991 | 飞轮舱1_IPM_2_1_报警 | DB12.82.1 | 3 | BIT
38992 | 飞轮舱1_IPM_2_1_故障 | DB12.82.2 | 3 | BIT
38993 | 飞轮舱1_IPM_2_1_故障复位 | DB12.92.3 | 3 | BIT
38994 | 飞轮舱1_IPM_2_1_电机转速 | DB12.6 | 3 | SHORT
38995 | 飞轮舱1_IPM_2_1_累计运行时间 | DB12.18 | 3 | FLOAT
38996 | 飞轮舱1_IPM_2_1_误帧率_分钟 | DB12.102 | 3 | USHORT
38997 | 飞轮舱1_IPM_2_1_输出功率 | DB12.8 | 3 | SHORT
38998 | 飞轮舱1_IPM_2_1_输出电流 | DB12.2 | 3 | FLOAT
38999 | 飞轮舱1_IPM_2_1_输出频率 | DB12.10 | 3 | SHORT
39000 | 飞轮舱1_IPM_2_1_运行 | DB12.82.3 | 3 | BIT
39001 | 飞轮舱1_IPM_2_1_通信心跳信号 | DB12.0 | 3 | USHORT
39002 | 飞轮舱1_IPM_2_1_通讯状态 | DB12.90.0 | 3 | BIT
39003 | 飞轮舱1_IPM_2_1_飞轮充电 | DB12.84.2 | 3 | BIT
39004 | 飞轮舱1_IPM_2_1_飞轮启动 | DB12.84.3 | 3 | BIT
39005 | 飞轮舱1_IPM_2_1_飞轮就绪 | DB12.84.0 | 3 | BIT
39006 | 飞轮舱1_IPM_2_1_飞轮放电 | DB12.84.1 | 3 | BIT
39007 | 飞轮舱1_IPM_2_1_飞轮速度保持模式 | DB12.83.0 | 3 | BIT
39008 | 飞轮舱1_IPM_2_2_DC_V | DB12.118 | 3 | SHORT
39009 | 飞轮舱1_IPM_2_2_Event_W0H | DB12.136 | 3 | USHORT
39010 | 飞轮舱1_IPM_2_2_Event_W0L | DB12.138 | 3 | USHORT
39011 | 飞轮舱1_IPM_2_2_Event_W1H | DB12.140 | 3 | USHORT
39012 | 飞轮舱1_IPM_2_2_Event_W1L | DB12.142 | 3 | USHORT
39013 | 飞轮舱1_IPM_2_2_FA_W0H | DB12.156 | 3 | USHORT
39014 | 飞轮舱1_IPM_2_2_FA_W0L | DB12.158 | 3 | USHORT
39015 | 飞轮舱1_IPM_2_2_FA_W1H | DB12.160 | 3 | USHORT
39016 | 飞轮舱1_IPM_2_2_FA_W1L | DB12.162 | 3 | USHORT
39017 | 飞轮舱1_IPM_2_2_FA_W2H | DB12.164 | 3 | USHORT
39018 | 飞轮舱1_IPM_2_2_FA_W2L | DB12.166 | 3 | USHORT
39019 | 飞轮舱1_IPM_2_2_FA_W3H | DB12.168 | 3 | USHORT
39020 | 飞轮舱1_IPM_2_2_FA_W3L | DB12.170 | 3 | USHORT
39021 | 飞轮舱1_IPM_2_2_FA_W4H | DB12.172 | 3 | USHORT
39022 | 飞轮舱1_IPM_2_2_FA_W4L | DB12.174 | 3 | USHORT
39023 | 飞轮舱1_IPM_2_2_FA_W5H | DB12.176 | 3 | USHORT
39024 | 飞轮舱1_IPM_2_2_FA_W5L | DB12.178 | 3 | USHORT
39025 | 飞轮舱1_IPM_2_2_FA_W6H | DB12.180 | 3 | USHORT
39026 | 飞轮舱1_IPM_2_2_FA_W6L | DB12.182 | 3 | USHORT
39027 | 飞轮舱1_IPM_2_2_IGBT_TE | DB12.120 | 3 | FLOAT
39028 | 飞轮舱1_IPM_2_2_POWER_SET | DB12.204 | 3 | SHORT
39029 | 飞轮舱1_IPM_2_2_RPM_SET | DB12.202 | 3 | USHORT
39030 | 飞轮舱1_IPM_2_2_SET_Module | DB12.200 | 3 | USHORT
39031 | 飞轮舱1_IPM_2_2_SOC | DB12.184 | 3 | FLOAT
39032 | 飞轮舱1_IPM_2_2_SPARE10 | DB12.210 | 3 | USHORT
39033 | 飞轮舱1_IPM_2_2_WARNING_W0H | DB12.144 | 3 | USHORT
39034 | 飞轮舱1_IPM_2_2_WARNING_W0L | DB12.146 | 3 | USHORT
39035 | 飞轮舱1_IPM_2_2_WARNING_W1H | DB12.148 | 3 | USHORT
39036 | 飞轮舱1_IPM_2_2_WARNING_W1L | DB12.150 | 3 | USHORT
39037 | 飞轮舱1_IPM_2_2_WARNING_W2H | DB12.152 | 3 | USHORT
39038 | 飞轮舱1_IPM_2_2_WARNING_W2L | DB12.154 | 3 | USHORT
39039 | 飞轮舱1_IPM_2_2_停止 | DB12.198.1 | 3 | BIT
39040 | 飞轮舱1_IPM_2_2_充放电速度保持模式 | DB12.206 | 3 | USHORT
39041 | 飞轮舱1_IPM_2_2_充放电速度保持模式速度值 | DB12.194 | 3 | SHORT
39042 | 飞轮舱1_IPM_2_2_功率损耗 | DB12.132 | 3 | LONG
39043 | 飞轮舱1_IPM_2_2_功率闭环控制模式 | DB12.192 | 3 | USHORT
39044 | 飞轮舱1_IPM_2_2_单次运行时间 | DB12.128 | 3 | FLOAT
39045 | 飞轮舱1_IPM_2_2_启动 | DB12.198.0 | 3 | BIT
39046 | 飞轮舱1_IPM_2_2_就绪 | DB12.188.0 | 3 | BIT
39047 | 飞轮舱1_IPM_2_2_急停 | DB12.198.2 | 3 | BIT
39048 | 飞轮舱1_IPM_2_2_报警 | DB12.188.1 | 3 | BIT
39049 | 飞轮舱1_IPM_2_2_故障 | DB12.188.2 | 3 | BIT
39050 | 飞轮舱1_IPM_2_2_故障复位 | DB12.198.3 | 3 | BIT
39051 | 飞轮舱1_IPM_2_2_电机转速 | DB12.112 | 3 | SHORT
39052 | 飞轮舱1_IPM_2_2_累计运行时间 | DB12.124 | 3 | FLOAT
39053 | 飞轮舱1_IPM_2_2_误帧率_分钟 | DB12.208 | 3 | USHORT
39054 | 飞轮舱1_IPM_2_2_输出功率 | DB12.114 | 3 | SHORT
39055 | 飞轮舱1_IPM_2_2_输出电流 | DB12.108 | 3 | FLOAT
39056 | 飞轮舱1_IPM_2_2_输出频率 | DB12.116 | 3 | SHORT
39057 | 飞轮舱1_IPM_2_2_运行 | DB12.188.3 | 3 | BIT
39058 | 飞轮舱1_IPM_2_2_通信心跳信号 | DB12.106 | 3 | USHORT
39059 | 飞轮舱1_IPM_2_2_通讯状态 | DB12.196.0 | 3 | BIT
39060 | 飞轮舱1_IPM_2_2_飞轮充电 | DB12.190.2 | 3 | BIT
39061 | 飞轮舱1_IPM_2_2_飞轮启动 | DB12.190.3 | 3 | BIT
39062 | 飞轮舱1_IPM_2_2_飞轮就绪 | DB12.190.0 | 3 | BIT
39063 | 飞轮舱1_IPM_2_2_飞轮放电 | DB12.190.1 | 3 | BIT
39064 | 飞轮舱1_IPM_2_2_飞轮速度保持模式 | DB12.189.0 | 3 | BIT
39065 | 飞轮舱1_IPM_3_1_DC_V | DB20.12 | 3 | SHORT
39066 | 飞轮舱1_IPM_3_1_Event_W0H | DB20.30 | 3 | USHORT
39067 | 飞轮舱1_IPM_3_1_Event_W0L | DB20.32 | 3 | USHORT
39068 | 飞轮舱1_IPM_3_1_Event_W1H | DB20.34 | 3 | USHORT
39069 | 飞轮舱1_IPM_3_1_Event_W1L | DB20.36 | 3 | USHORT
39070 | 飞轮舱1_IPM_3_1_FA_W0H | DB20.50 | 3 | USHORT
39071 | 飞轮舱1_IPM_3_1_FA_W0L | DB20.52 | 3 | USHORT
39072 | 飞轮舱1_IPM_3_1_FA_W1H | DB20.54 | 3 | USHORT
39073 | 飞轮舱1_IPM_3_1_FA_W1L | DB20.56 | 3 | USHORT
39074 | 飞轮舱1_IPM_3_1_FA_W2H | DB20.58 | 3 | USHORT
39075 | 飞轮舱1_IPM_3_1_FA_W2L | DB20.60 | 3 | USHORT
39076 | 飞轮舱1_IPM_3_1_FA_W3H | DB20.62 | 3 | USHORT
39077 | 飞轮舱1_IPM_3_1_FA_W3L | DB20.64 | 3 | USHORT
39078 | 飞轮舱1_IPM_3_1_FA_W4H | DB20.66 | 3 | USHORT
39079 | 飞轮舱1_IPM_3_1_FA_W4L | DB20.68 | 3 | USHORT
39080 | 飞轮舱1_IPM_3_1_FA_W5H | DB20.70 | 3 | USHORT
39081 | 飞轮舱1_IPM_3_1_FA_W5L | DB20.72 | 3 | USHORT
39082 | 飞轮舱1_IPM_3_1_FA_W6H | DB20.74 | 3 | USHORT
39083 | 飞轮舱1_IPM_3_1_FA_W6L | DB20.76 | 3 | USHORT
39084 | 飞轮舱1_IPM_3_1_IGBT_TE | DB20.14 | 3 | FLOAT
39085 | 飞轮舱1_IPM_3_1_POWER_SET | DB20.98 | 3 | SHORT
39086 | 飞轮舱1_IPM_3_1_RPM_SET | DB20.96 | 3 | USHORT
39087 | 飞轮舱1_IPM_3_1_SET_Module | DB20.94 | 3 | USHORT
39088 | 飞轮舱1_IPM_3_1_SOC | DB20.78 | 3 | FLOAT
39089 | 飞轮舱1_IPM_3_1_SPARE10 | DB20.104 | 3 | USHORT
39090 | 飞轮舱1_IPM_3_1_WARNING_W0H | DB20.38 | 3 | USHORT
39091 | 飞轮舱1_IPM_3_1_WARNING_W0L | DB20.40 | 3 | USHORT
39092 | 飞轮舱1_IPM_3_1_WARNING_W1H | DB20.42 | 3 | USHORT
39093 | 飞轮舱1_IPM_3_1_WARNING_W1L | DB20.44 | 3 | USHORT
39094 | 飞轮舱1_IPM_3_1_WARNING_W2H | DB20.46 | 3 | USHORT
39095 | 飞轮舱1_IPM_3_1_WARNING_W2L | DB20.48 | 3 | USHORT
39096 | 飞轮舱1_IPM_3_1_停止 | DB20.92.1 | 3 | BIT
39097 | 飞轮舱1_IPM_3_1_充放电速度保持模式 | DB20.100 | 3 | USHORT
39098 | 飞轮舱1_IPM_3_1_充放电速度保持模式速度值 | DB20.88 | 3 | SHORT
39099 | 飞轮舱1_IPM_3_1_功率损耗 | DB20.26 | 3 | LONG
39100 | 飞轮舱1_IPM_3_1_功率闭环控制模式 | DB20.86 | 3 | USHORT
39101 | 飞轮舱1_IPM_3_1_单次运行时间 | DB20.22 | 3 | FLOAT
39102 | 飞轮舱1_IPM_3_1_启动 | DB20.92.0 | 3 | BIT
39103 | 飞轮舱1_IPM_3_1_就绪 | DB20.82.0 | 3 | BIT
39104 | 飞轮舱1_IPM_3_1_急停 | DB20.92.2 | 3 | BIT
39105 | 飞轮舱1_IPM_3_1_报警 | DB20.82.1 | 3 | BIT
39106 | 飞轮舱1_IPM_3_1_故障 | DB20.82.2 | 3 | BIT
39107 | 飞轮舱1_IPM_3_1_故障复位 | DB20.92.3 | 3 | BIT
39108 | 飞轮舱1_IPM_3_1_电机转速 | DB20.6 | 3 | SHORT
39109 | 飞轮舱1_IPM_3_1_累计运行时间 | DB20.18 | 3 | FLOAT
39110 | 飞轮舱1_IPM_3_1_误帧率_分钟 | DB20.102 | 3 | USHORT
39111 | 飞轮舱1_IPM_3_1_输出功率 | DB20.8 | 3 | SHORT
39112 | 飞轮舱1_IPM_3_1_输出电流 | DB20.2 | 3 | FLOAT
39113 | 飞轮舱1_IPM_3_1_输出频率 | DB20.10 | 3 | SHORT
39114 | 飞轮舱1_IPM_3_1_运行 | DB20.82.3 | 3 | BIT
39115 | 飞轮舱1_IPM_3_1_通信心跳信号 | DB20.0 | 3 | USHORT
39116 | 飞轮舱1_IPM_3_1_通讯状态 | DB20.90.0 | 3 | BIT
39117 | 飞轮舱1_IPM_3_1_飞轮充电 | DB20.84.2 | 3 | BIT
39118 | 飞轮舱1_IPM_3_1_飞轮启动 | DB20.84.3 | 3 | BIT
39119 | 飞轮舱1_IPM_3_1_飞轮就绪 | DB20.84.0 | 3 | BIT
39120 | 飞轮舱1_IPM_3_1_飞轮放电 | DB20.84.1 | 3 | BIT
39121 | 飞轮舱1_IPM_3_1_飞轮速度保持模式 | DB20.83.0 | 3 | BIT
39122 | 飞轮舱1_IPM_3_2_DC_V | DB20.118 | 3 | SHORT
39123 | 飞轮舱1_IPM_3_2_Event_W0H | DB20.136 | 3 | USHORT
39124 | 飞轮舱1_IPM_3_2_Event_W0L | DB20.138 | 3 | USHORT
39125 | 飞轮舱1_IPM_3_2_Event_W1H | DB20.140 | 3 | USHORT
39126 | 飞轮舱1_IPM_3_2_Event_W1L | DB20.142 | 3 | USHORT
39127 | 飞轮舱1_IPM_3_2_FA_W0H | DB20.156 | 3 | USHORT
39128 | 飞轮舱1_IPM_3_2_FA_W0L | DB20.158 | 3 | USHORT
39129 | 飞轮舱1_IPM_3_2_FA_W1H | DB20.160 | 3 | USHORT
39130 | 飞轮舱1_IPM_3_2_FA_W1L | DB20.162 | 3 | USHORT
39131 | 飞轮舱1_IPM_3_2_FA_W2H | DB20.164 | 3 | USHORT
39132 | 飞轮舱1_IPM_3_2_FA_W2L | DB20.166 | 3 | USHORT
39133 | 飞轮舱1_IPM_3_2_FA_W3H | DB20.168 | 3 | USHORT
39134 | 飞轮舱1_IPM_3_2_FA_W3L | DB20.170 | 3 | USHORT
39135 | 飞轮舱1_IPM_3_2_FA_W4H | DB20.172 | 3 | USHORT
39136 | 飞轮舱1_IPM_3_2_FA_W4L | DB20.174 | 3 | USHORT
39137 | 飞轮舱1_IPM_3_2_FA_W5H | DB20.176 | 3 | USHORT
39138 | 飞轮舱1_IPM_3_2_FA_W5L | DB20.178 | 3 | USHORT
39139 | 飞轮舱1_IPM_3_2_FA_W6H | DB20.180 | 3 | USHORT
39140 | 飞轮舱1_IPM_3_2_FA_W6L | DB20.182 | 3 | USHORT
39141 | 飞轮舱1_IPM_3_2_IGBT_TE | DB20.120 | 3 | FLOAT
39142 | 飞轮舱1_IPM_3_2_POWER_SET | DB20.204 | 3 | SHORT
39143 | 飞轮舱1_IPM_3_2_RPM_SET | DB20.202 | 3 | USHORT
39144 | 飞轮舱1_IPM_3_2_SET_Module | DB20.200 | 3 | USHORT
39145 | 飞轮舱1_IPM_3_2_SOC | DB20.184 | 3 | FLOAT
39146 | 飞轮舱1_IPM_3_2_SPARE10 | DB20.210 | 3 | USHORT
39147 | 飞轮舱1_IPM_3_2_WARNING_W0H | DB20.144 | 3 | USHORT
39148 | 飞轮舱1_IPM_3_2_WARNING_W0L | DB20.146 | 3 | USHORT
39149 | 飞轮舱1_IPM_3_2_WARNING_W1H | DB20.148 | 3 | USHORT
39150 | 飞轮舱1_IPM_3_2_WARNING_W1L | DB20.150 | 3 | USHORT
39151 | 飞轮舱1_IPM_3_2_WARNING_W2H | DB20.152 | 3 | USHORT
39152 | 飞轮舱1_IPM_3_2_WARNING_W2L | DB20.154 | 3 | USHORT
39153 | 飞轮舱1_IPM_3_2_停止 | DB20.198.1 | 3 | BIT
39154 | 飞轮舱1_IPM_3_2_充放电速度保持模式 | DB20.206 | 3 | USHORT
39155 | 飞轮舱1_IPM_3_2_充放电速度保持模式速度值 | DB20.194 | 3 | SHORT
39156 | 飞轮舱1_IPM_3_2_功率损耗 | DB20.132 | 3 | LONG
39157 | 飞轮舱1_IPM_3_2_功率闭环控制模式 | DB20.192 | 3 | USHORT
39158 | 飞轮舱1_IPM_3_2_单次运行时间 | DB20.128 | 3 | FLOAT
39159 | 飞轮舱1_IPM_3_2_启动 | DB20.198.0 | 3 | BIT
39160 | 飞轮舱1_IPM_3_2_就绪 | DB20.188.0 | 3 | BIT
39161 | 飞轮舱1_IPM_3_2_急停 | DB20.198.2 | 3 | BIT
39162 | 飞轮舱1_IPM_3_2_报警 | DB20.188.1 | 3 | BIT
39163 | 飞轮舱1_IPM_3_2_故障 | DB20.188.2 | 3 | BIT
39164 | 飞轮舱1_IPM_3_2_故障复位 | DB20.198.3 | 3 | BIT
39165 | 飞轮舱1_IPM_3_2_电机转速 | DB20.112 | 3 | SHORT
39166 | 飞轮舱1_IPM_3_2_累计运行时间 | DB20.124 | 3 | FLOAT
39167 | 飞轮舱1_IPM_3_2_误帧率_分钟 | DB20.208 | 3 | USHORT
39168 | 飞轮舱1_IPM_3_2_输出功率 | DB20.114 | 3 | SHORT
39169 | 飞轮舱1_IPM_3_2_输出电流 | DB20.108 | 3 | FLOAT
39170 | 飞轮舱1_IPM_3_2_输出频率 | DB20.116 | 3 | SHORT
39171 | 飞轮舱1_IPM_3_2_运行 | DB20.188.3 | 3 | BIT
39172 | 飞轮舱1_IPM_3_2_通信心跳信号 | DB20.106 | 3 | USHORT
39173 | 飞轮舱1_IPM_3_2_通讯状态 | DB20.196.0 | 3 | BIT
39174 | 飞轮舱1_IPM_3_2_飞轮充电 | DB20.190.2 | 3 | BIT
39175 | 飞轮舱1_IPM_3_2_飞轮启动 | DB20.190.3 | 3 | BIT
39176 | 飞轮舱1_IPM_3_2_飞轮就绪 | DB20.190.0 | 3 | BIT
39177 | 飞轮舱1_IPM_3_2_飞轮放电 | DB20.190.1 | 3 | BIT
39178 | 飞轮舱1_IPM_3_2_飞轮速度保持模式 | DB20.189.0 | 3 | BIT
39179 | 飞轮舱1_IPM_4_1_DC_V | DB18.12 | 3 | SHORT
39180 | 飞轮舱1_IPM_4_1_Event_W0H | DB18.30 | 3 | USHORT
39181 | 飞轮舱1_IPM_4_1_Event_W0L | DB18.32 | 3 | USHORT
39182 | 飞轮舱1_IPM_4_1_Event_W1H | DB18.34 | 3 | USHORT
39183 | 飞轮舱1_IPM_4_1_Event_W1L | DB18.36 | 3 | USHORT
39184 | 飞轮舱1_IPM_4_1_FA_W0H | DB18.50 | 3 | USHORT
39185 | 飞轮舱1_IPM_4_1_FA_W0L | DB18.52 | 3 | USHORT
39186 | 飞轮舱1_IPM_4_1_FA_W1H | DB18.54 | 3 | USHORT
39187 | 飞轮舱1_IPM_4_1_FA_W1L | DB18.56 | 3 | USHORT
39188 | 飞轮舱1_IPM_4_1_FA_W2H | DB18.58 | 3 | USHORT
39189 | 飞轮舱1_IPM_4_1_FA_W2L | DB18.60 | 3 | USHORT
39190 | 飞轮舱1_IPM_4_1_FA_W3H | DB18.62 | 3 | USHORT
39191 | 飞轮舱1_IPM_4_1_FA_W3L | DB18.64 | 3 | USHORT
39192 | 飞轮舱1_IPM_4_1_FA_W4H | DB18.66 | 3 | USHORT
39193 | 飞轮舱1_IPM_4_1_FA_W4L | DB18.68 | 3 | USHORT
39194 | 飞轮舱1_IPM_4_1_FA_W5H | DB18.70 | 3 | USHORT
39195 | 飞轮舱1_IPM_4_1_FA_W5L | DB18.72 | 3 | USHORT
39196 | 飞轮舱1_IPM_4_1_FA_W6H | DB18.74 | 3 | USHORT
39197 | 飞轮舱1_IPM_4_1_FA_W6L | DB18.76 | 3 | USHORT
39198 | 飞轮舱1_IPM_4_1_IGBT_TE | DB18.14 | 3 | FLOAT
39199 | 飞轮舱1_IPM_4_1_POWER_SET | DB18.98 | 3 | SHORT
39200 | 飞轮舱1_IPM_4_1_RPM_SET | DB18.96 | 3 | USHORT
39201 | 飞轮舱1_IPM_4_1_SET_Module | DB18.94 | 3 | USHORT
39202 | 飞轮舱1_IPM_4_1_SOC | DB18.78 | 3 | FLOAT
39203 | 飞轮舱1_IPM_4_1_SPARE10 | DB18.104 | 3 | USHORT
39204 | 飞轮舱1_IPM_4_1_WARNING_W0H | DB18.38 | 3 | USHORT
39205 | 飞轮舱1_IPM_4_1_WARNING_W0L | DB18.40 | 3 | USHORT
39206 | 飞轮舱1_IPM_4_1_WARNING_W1H | DB18.42 | 3 | USHORT
39207 | 飞轮舱1_IPM_4_1_WARNING_W1L | DB18.44 | 3 | USHORT
39208 | 飞轮舱1_IPM_4_1_WARNING_W2H | DB18.46 | 3 | USHORT
39209 | 飞轮舱1_IPM_4_1_WARNING_W2L | DB18.48 | 3 | USHORT
39210 | 飞轮舱1_IPM_4_1_停止 | DB18.92.1 | 3 | BIT
39211 | 飞轮舱1_IPM_4_1_充放电速度保持模式 | DB18.100 | 3 | USHORT
39212 | 飞轮舱1_IPM_4_1_充放电速度保持模式速度值 | DB18.88 | 3 | SHORT
39213 | 飞轮舱1_IPM_4_1_功率损耗 | DB18.26 | 3 | LONG
39214 | 飞轮舱1_IPM_4_1_功率闭环控制模式 | DB18.86 | 3 | USHORT
39215 | 飞轮舱1_IPM_4_1_单次运行时间 | DB18.22 | 3 | FLOAT
39216 | 飞轮舱1_IPM_4_1_启动 | DB18.92.0 | 3 | BIT
39217 | 飞轮舱1_IPM_4_1_就绪 | DB18.82.0 | 3 | BIT
39218 | 飞轮舱1_IPM_4_1_急停 | DB18.92.2 | 3 | BIT
39219 | 飞轮舱1_IPM_4_1_报警 | DB18.82.1 | 3 | BIT
39220 | 飞轮舱1_IPM_4_1_故障 | DB18.82.2 | 3 | BIT
39221 | 飞轮舱1_IPM_4_1_故障复位 | DB18.92.3 | 3 | BIT
39222 | 飞轮舱1_IPM_4_1_电机转速 | DB18.6 | 3 | SHORT
39223 | 飞轮舱1_IPM_4_1_累计运行时间 | DB18.18 | 3 | FLOAT
39224 | 飞轮舱1_IPM_4_1_误帧率_分钟 | DB18.102 | 3 | USHORT
39225 | 飞轮舱1_IPM_4_1_输出功率 | DB18.8 | 3 | SHORT
39226 | 飞轮舱1_IPM_4_1_输出电流 | DB18.2 | 3 | FLOAT
39227 | 飞轮舱1_IPM_4_1_输出频率 | DB18.10 | 3 | SHORT
39228 | 飞轮舱1_IPM_4_1_运行 | DB18.82.3 | 3 | BIT
39229 | 飞轮舱1_IPM_4_1_通信心跳信号 | DB18.0 | 3 | USHORT
39230 | 飞轮舱1_IPM_4_1_通讯状态 | DB18.90.0 | 3 | BIT
39231 | 飞轮舱1_IPM_4_1_飞轮充电 | DB18.84.2 | 3 | BIT
39232 | 飞轮舱1_IPM_4_1_飞轮启动 | DB18.84.3 | 3 | BIT
39233 | 飞轮舱1_IPM_4_1_飞轮就绪 | DB18.84.0 | 3 | BIT
39234 | 飞轮舱1_IPM_4_1_飞轮放电 | DB18.84.1 | 3 | BIT
39235 | 飞轮舱1_IPM_4_1_飞轮速度保持模式 | DB18.83.0 | 3 | BIT
39236 | 飞轮舱1_IPM_4_2_DC_V | DB18.118 | 3 | SHORT
39237 | 飞轮舱1_IPM_4_2_Event_W0H | DB18.136 | 3 | USHORT
39238 | 飞轮舱1_IPM_4_2_Event_W0L | DB18.138 | 3 | USHORT
39239 | 飞轮舱1_IPM_4_2_Event_W1H | DB18.140 | 3 | USHORT
39240 | 飞轮舱1_IPM_4_2_Event_W1L | DB18.142 | 3 | USHORT
39241 | 飞轮舱1_IPM_4_2_FA_W0H | DB18.156 | 3 | USHORT
39242 | 飞轮舱1_IPM_4_2_FA_W0L | DB18.158 | 3 | USHORT
39243 | 飞轮舱1_IPM_4_2_FA_W1H | DB18.160 | 3 | USHORT
39244 | 飞轮舱1_IPM_4_2_FA_W1L | DB18.162 | 3 | USHORT
39245 | 飞轮舱1_IPM_4_2_FA_W2H | DB18.164 | 3 | USHORT
39246 | 飞轮舱1_IPM_4_2_FA_W2L | DB18.166 | 3 | USHORT
39247 | 飞轮舱1_IPM_4_2_FA_W3H | DB18.168 | 3 | USHORT
39248 | 飞轮舱1_IPM_4_2_FA_W3L | DB18.170 | 3 | USHORT
39249 | 飞轮舱1_IPM_4_2_FA_W4H | DB18.172 | 3 | USHORT
39250 | 飞轮舱1_IPM_4_2_FA_W4L | DB18.174 | 3 | USHORT
39251 | 飞轮舱1_IPM_4_2_FA_W5H | DB18.176 | 3 | USHORT
39252 | 飞轮舱1_IPM_4_2_FA_W5L | DB18.178 | 3 | USHORT
39253 | 飞轮舱1_IPM_4_2_FA_W6H | DB18.180 | 3 | USHORT
39254 | 飞轮舱1_IPM_4_2_FA_W6L | DB18.182 | 3 | USHORT
39255 | 飞轮舱1_IPM_4_2_IGBT_TE | DB18.120 | 3 | FLOAT
39256 | 飞轮舱1_IPM_4_2_POWER_SET | DB18.204 | 3 | SHORT
39257 | 飞轮舱1_IPM_4_2_RPM_SET | DB18.202 | 3 | USHORT
39258 | 飞轮舱1_IPM_4_2_SET_Module | DB18.200 | 3 | USHORT
39259 | 飞轮舱1_IPM_4_2_SOC | DB18.184 | 3 | FLOAT
39260 | 飞轮舱1_IPM_4_2_SPARE10 | DB18.210 | 3 | USHORT
39261 | 飞轮舱1_IPM_4_2_WARNING_W0H | DB18.144 | 3 | USHORT
39262 | 飞轮舱1_IPM_4_2_WARNING_W0L | DB18.146 | 3 | USHORT
39263 | 飞轮舱1_IPM_4_2_WARNING_W1H | DB18.148 | 3 | USHORT
39264 | 飞轮舱1_IPM_4_2_WARNING_W1L | DB18.150 | 3 | USHORT
39265 | 飞轮舱1_IPM_4_2_WARNING_W2H | DB18.152 | 3 | USHORT
39266 | 飞轮舱1_IPM_4_2_WARNING_W2L | DB18.154 | 3 | USHORT
39267 | 飞轮舱1_IPM_4_2_停止 | DB18.198.1 | 3 | BIT
39268 | 飞轮舱1_IPM_4_2_充放电速度保持模式 | DB18.206 | 3 | USHORT
39269 | 飞轮舱1_IPM_4_2_充放电速度保持模式速度值 | DB18.194 | 3 | SHORT
39270 | 飞轮舱1_IPM_4_2_功率损耗 | DB18.132 | 3 | LONG
39271 | 飞轮舱1_IPM_4_2_功率闭环控制模式 | DB18.192 | 3 | USHORT
39272 | 飞轮舱1_IPM_4_2_单次运行时间 | DB18.128 | 3 | FLOAT
39273 | 飞轮舱1_IPM_4_2_启动 | DB18.198.0 | 3 | BIT
39274 | 飞轮舱1_IPM_4_2_就绪 | DB18.188.0 | 3 | BIT
39275 | 飞轮舱1_IPM_4_2_急停 | DB18.198.2 | 3 | BIT
39276 | 飞轮舱1_IPM_4_2_报警 | DB18.188.1 | 3 | BIT
39277 | 飞轮舱1_IPM_4_2_故障 | DB18.188.2 | 3 | BIT
39278 | 飞轮舱1_IPM_4_2_故障复位 | DB18.198.3 | 3 | BIT
39279 | 飞轮舱1_IPM_4_2_电机转速 | DB18.112 | 3 | SHORT
39280 | 飞轮舱1_IPM_4_2_累计运行时间 | DB18.124 | 3 | FLOAT
39281 | 飞轮舱1_IPM_4_2_误帧率_分钟 | DB18.208 | 3 | USHORT
39282 | 飞轮舱1_IPM_4_2_输出功率 | DB18.114 | 3 | SHORT
39283 | 飞轮舱1_IPM_4_2_输出电流 | DB18.108 | 3 | FLOAT
39284 | 飞轮舱1_IPM_4_2_输出频率 | DB18.116 | 3 | SHORT
39285 | 飞轮舱1_IPM_4_2_运行 | DB18.188.3 | 3 | BIT
39286 | 飞轮舱1_IPM_4_2_通信心跳信号 | DB18.106 | 3 | USHORT
39287 | 飞轮舱1_IPM_4_2_通讯状态 | DB18.196.0 | 3 | BIT
39288 | 飞轮舱1_IPM_4_2_飞轮充电 | DB18.190.2 | 3 | BIT
39289 | 飞轮舱1_IPM_4_2_飞轮启动 | DB18.190.3 | 3 | BIT
39290 | 飞轮舱1_IPM_4_2_飞轮就绪 | DB18.190.0 | 3 | BIT
39291 | 飞轮舱1_IPM_4_2_飞轮放电 | DB18.190.1 | 3 | BIT
39292 | 飞轮舱1_IPM_4_2_飞轮速度保持模式 | DB18.189.0 | 3 | BIT
39293 | 飞轮舱1_PCS_A相功率模块温度 | DB5.138 | 3 | FLOAT
39294 | 飞轮舱1_PCS_B相功率模块温度 | DB5.142 | 3 | FLOAT
39295 | 飞轮舱1_PCS_C相功率模块温度 | DB5.146 | 3 | FLOAT
39296 | 飞轮舱1_PCS_PCS报警字0低字节 | DB5.194 | 3 | USHORT
39297 | 飞轮舱1_PCS_PCS报警字0高字节 | DB5.192 | 3 | USHORT
39298 | 飞轮舱1_PCS_PCS报警字1低字节 | DB5.198 | 3 | USHORT
39299 | 飞轮舱1_PCS_PCS报警字1高字节 | DB5.196 | 3 | USHORT
39300 | 飞轮舱1_PCS_PCS报警字2低字节 | DB5.202 | 3 | USHORT
39301 | 飞轮舱1_PCS_PCS报警字2高字节 | DB5.200 | 3 | USHORT
39302 | 飞轮舱1_PCS_PCS故障_汇总 | DB5.230 | 3 | USHORT
39303 | 飞轮舱1_PCS_PCS故障字0低字节 | DB5.206 | 3 | USHORT
39304 | 飞轮舱1_PCS_PCS故障字0高字节 | DB5.204 | 3 | USHORT
39305 | 飞轮舱1_PCS_PCS故障字1低字节 | DB5.210 | 3 | USHORT
39306 | 飞轮舱1_PCS_PCS故障字1高字节 | DB5.208 | 3 | USHORT
39307 | 飞轮舱1_PCS_PCS故障字2低字节 | DB5.214 | 3 | USHORT
39308 | 飞轮舱1_PCS_PCS故障字2高字节 | DB5.212 | 3 | USHORT
39309 | 飞轮舱1_PCS_PCS故障字3低字节 | DB5.218 | 3 | USHORT
39310 | 飞轮舱1_PCS_PCS故障字3高字节 | DB5.216 | 3 | USHORT
39311 | 飞轮舱1_PCS_PCS故障字4低字节 | DB5.222 | 3 | USHORT
39312 | 飞轮舱1_PCS_PCS故障字4高字节 | DB5.220 | 3 | USHORT
39313 | 飞轮舱1_PCS_PCS故障字5低字节 | DB5.226 | 3 | USHORT
39314 | 飞轮舱1_PCS_PCS故障字5高字节 | DB5.224 | 3 | USHORT
39315 | 飞轮舱1_PCS_PCS故障字6高字节 | DB5.228 | 3 | USHORT
39316 | 飞轮舱1_PCS_总指令充电量 | DB34.104 | 3 | LONG
39317 | 飞轮舱1_PCS_总指令放电量 | DB34.108 | 3 | LONG
39318 | 飞轮舱1_PCS_总厂用电量 | DB34.128 | 3 | LONG
39319 | 飞轮舱1_PCS_主控DSP版本 | DB5.150 | 3 | USHORT
39320 | 飞轮舱1_PCS_主控FPGA版本 | DB5.150 | 3 | USHORT
39321 | 飞轮舱1_PCS_功率因数 | DB5.174 | 3 | FLOAT
39322 | 飞轮舱1_PCS_总直流功率 | DB5.178 | 3 | SHORT
39323 | 飞轮舱1_PCS_状态_主从模式 | DB5.124.6 | 3 | BIT
39324 | 飞轮舱1_PCS_状态_就绪 | DB5.124.0 | 3 | BIT
39325 | 飞轮舱1_PCS_状态_当前运行方向 | DB5.124.5 | 3 | BIT
39326 | 飞轮舱1_PCS_状态_报警 | DB5.124.1 | 3 | BIT
39327 | 飞轮舱1_PCS_状态_故障 | DB5.124.2 | 3 | BIT
39328 | 飞轮舱1_PCS_状态_转速到达标志 | DB5.124.4 | 3 | BIT
39329 | 飞轮舱1_PCS_状态_运行 | DB5.124.3 | 3 | BIT
39330 | 飞轮舱1_PCS_电网A相电流 | DB5.156 | 3 | FLOAT
39331 | 飞轮舱1_PCS_电网B相电流 | DB5.160 | 3 | FLOAT
39332 | 飞轮舱1_PCS_电网C相电流 | DB5.164 | 3 | FLOAT
39333 | 飞轮舱1_PCS_电网线电压VAB | DB5.150 | 3 | USHORT
39334 | 飞轮舱1_PCS_电网线电压VBC | DB5.152 | 3 | USHORT
39335 | 飞轮舱1_PCS_电网线电压VCA | DB5.154 | 3 | USHORT
39336 | 飞轮舱1_PCS_电网频率 | DB5.126 | 3 | FLOAT
39337 | 飞轮舱1_PCS_直流电压 | DB5.130 | 3 | FLOAT
39338 | 飞轮舱1_PCS_直流电流 | DB5.134 | 3 | FLOAT
39339 | 飞轮舱1_PCS_误帧率_分钟 | DB5.250 | 3 | USHORT
39340 | 飞轮舱1_PCS_输出无功功率 | DB5.172 | 3 | SHORT
39341 | 飞轮舱1_PCS_输出有功功率 | DB5.170 | 3 | SHORT
39342 | 飞轮舱1_PCS_输出视在功率 | DB5.168 | 3 | SHORT
39343 | 飞轮舱1_PCS_通讯状态 | DB5.248.0 | 3 | BIT
39344 | 飞轮舱1_PCS_IPM光纤通讯正常数量 | DB24.136 | 3 | USHORT
39345 | 飞轮舱1_PCS_IPM光纤通讯超时数量 | DB24.138 | 3 | USHORT
39346 | 飞轮舱1_PCS_IPM运行数量 | DB24.140 | 3 | USHORT
39347 | 飞轮舱1_PCS_IPM故障数量 | DB24.142 | 3 | USHORT
39348 | 飞轮舱1_PCS_IPM就绪数量 | DB24.144 | 3 | USHORT
39349 | 飞轮舱1_PCS_下发IPM控制字 | DB24.154 | 3 | USHORT
39350 | 飞轮舱1_PCS_IPM1电机反馈功率 | DB24.264 | 3 | SHORT
39351 | 飞轮舱1_PCS_IPM2电机反馈功率 | DB24.266 | 3 | SHORT
39352 | 飞轮舱1_PCS_IPM3电机反馈功率 | DB24.268 | 3 | SHORT
39353 | 飞轮舱1_PCS_IPM4电机反馈功率 | DB24.270 | 3 | SHORT
39354 | 飞轮舱1_PCS_IPM5电机反馈功率 | DB24.272 | 3 | SHORT
39355 | 飞轮舱1_PCS_IPM6电机反馈功率 | DB24.274 | 3 | SHORT
39356 | 飞轮舱1_PCS_IPM7电机反馈功率 | DB24.276 | 3 | SHORT
39357 | 飞轮舱1_PCS_IPM8电机反馈功率 | DB24.278 | 3 | SHORT
39358 | 飞轮舱1_PCS_IPM1电机参考功率 | DB24.284 | 3 | SHORT
39359 | 飞轮舱1_PCS_IPM2电机参考功率 | DB24.286 | 3 | SHORT
39360 | 飞轮舱1_PCS_IPM3电机参考功率 | DB24.288 | 3 | SHORT
39361 | 飞轮舱1_PCS_IPM4电机参考功率 | DB24.290 | 3 | SHORT
39362 | 飞轮舱1_PCS_IPM5电机参考功率 | DB24.292 | 3 | SHORT
39363 | 飞轮舱1_PCS_IPM6电机参考功率 | DB24.294 | 3 | SHORT
39364 | 飞轮舱1_PCS_IPM7电机参考功率 | DB24.296 | 3 | SHORT
39365 | 飞轮舱1_PCS_IPM8电机参考功率 | DB24.298 | 3 | SHORT
39366 | 飞轮舱1_PCS_FW_1_SOC | DB24.304 | 3 | SHORT
39367 | 飞轮舱1_PCS_FW_2_SOC | DB24.306 | 3 | SHORT
39368 | 飞轮舱1_PCS_FW_3_SOC | DB24.308 | 3 | SHORT
39369 | 飞轮舱1_PCS_FW_4_SOC | DB24.310 | 3 | SHORT
39370 | 飞轮舱1_PCS_FW_5_SOC | DB24.312 | 3 | SHORT
39371 | 飞轮舱1_PCS_FW_6_SOC | DB24.314 | 3 | SHORT
39372 | 飞轮舱1_PCS_FW_7_SOC | DB24.316 | 3 | SHORT
39373 | 飞轮舱1_PCS_FW_8_SOC | DB24.318 | 3 | SHORT
39374 | 飞轮舱1_PCS_系统SOC | DB34.16 | 3 | SHORT
39375 | 飞轮舱1_PCS_网侧有功功率 | DB24.322 | 3 | FLOAT
39376 | 飞轮舱1_MBC_1_状态位1UInt | DB41.2 | 3 | USHORT
39377 | 飞轮舱1_MBC_1_状态位2UInt | DB41.6 | 3 | USHORT
39378 | 飞轮舱1_MBC_1_主要状态位 | DB41.8 | 3 | USHORT
39379 | 飞轮舱1_MBC_1_1_积分电流x1y1x2y2z_1 | DB41.58 | 3 | FLOAT
39380 | 飞轮舱1_MBC_1_1_积分电流x1y1x2y2z_2 | DB41.62 | 3 | FLOAT
39381 | 飞轮舱1_MBC_1_1_积分电流x1y1x2y2z_3 | DB41.66 | 3 | FLOAT
39382 | 飞轮舱1_MBC_1_1_积分电流x1y1x2y2z_4 | DB41.70 | 3 | FLOAT
39383 | 飞轮舱1_MBC_1_1_积分电流x1y1x2y2z_5 | DB41.74 | 3 | FLOAT
39384 | 飞轮舱1_MBC_1_2_同步震动半径x1y1x2y2z_1 | DB41.86 | 3 | FLOAT
39385 | 飞轮舱1_MBC_1_2_同步震动半径x1y1x2y2z_2 | DB41.90 | 3 | FLOAT
39386 | 飞轮舱1_MBC_1_2_同步震动半径x1y1x2y2z_3 | DB41.94 | 3 | FLOAT
39387 | 飞轮舱1_MBC_1_2_同步震动半径x1y1x2y2z_4 | DB41.98 | 3 | FLOAT
39388 | 飞轮舱1_MBC_1_2_同步震动半径x1y1x2y2z_5 | DB41.102 | 3 | FLOAT
39389 | 飞轮舱1_MBC_1_3_同步电流x1y1x2y2z_1 | DB41.114 | 3 | FLOAT
39390 | 飞轮舱1_MBC_1_3_同步电流x1y1x2y2z_2 | DB41.118 | 3 | FLOAT
39391 | 飞轮舱1_MBC_1_3_同步电流x1y1x2y2z_3 | DB41.122 | 3 | FLOAT
39392 | 飞轮舱1_MBC_1_3_同步电流x1y1x2y2z_4 | DB41.126 | 3 | FLOAT
39393 | 飞轮舱1_MBC_1_3_同步电流x1y1x2y2z_5 | DB41.130 | 3 | FLOAT
39394 | 飞轮舱1_MBC_1_4_同步震动半径_对消x1y1x2y2z_1 | DB41.142 | 3 | FLOAT
39395 | 飞轮舱1_MBC_1_4_同步震动半径_对消x1y1x2y2z_2 | DB41.146 | 3 | FLOAT
39396 | 飞轮舱1_MBC_1_4_同步震动半径_对消x1y1x2y2z_3 | DB41.150 | 3 | FLOAT
39397 | 飞轮舱1_MBC_1_4_同步震动半径_对消x1y1x2y2z_4 | DB41.154 | 3 | FLOAT
39398 | 飞轮舱1_MBC_1_4_同步震动半径_对消x1y1x2y2z_5 | DB41.158 | 3 | FLOAT
39399 | 飞轮舱1_MBC_1_同步震动半径_相位x1y1x2y2z_1 | DB41.170 | 3 | FLOAT
39400 | 飞轮舱1_MBC_1_同步震动半径_相位x1y1x2y2z_2 | DB41.174 | 3 | FLOAT
39401 | 飞轮舱1_MBC_1_同步震动半径_相位x1y1x2y2z_3 | DB41.178 | 3 | FLOAT
39402 | 飞轮舱1_MBC_1_同步震动半径_相位x1y1x2y2z_4 | DB41.182 | 3 | FLOAT
39403 | 飞轮舱1_MBC_1_同步震动半径_相位x1y1x2y2z_5 | DB41.186 | 3 | FLOAT
39404 | 飞轮舱1_MBC_1_同步电流_相位x1y1x2y2z_1 | DB41.198 | 3 | FLOAT
39405 | 飞轮舱1_MBC_1_同步电流_相位x1y1x2y2z_2 | DB41.202 | 3 | FLOAT
39406 | 飞轮舱1_MBC_1_同步电流_相位x1y1x2y2z_3 | DB41.206 | 3 | FLOAT
39407 | 飞轮舱1_MBC_1_同步电流_相位x1y1x2y2z_4 | DB41.210 | 3 | FLOAT
39408 | 飞轮舱1_MBC_1_同步电流_相位x1y1x2y2z_5 | DB41.214 | 3 | FLOAT
39409 | 飞轮舱1_MBC_1_同步震动半径_对消_相位x1y1x2y2z_1 | DB41.226 | 3 | FLOAT
39410 | 飞轮舱1_MBC_1_同步震动半径_对消_相位x1y1x2y2z_2 | DB41.230 | 3 | FLOAT
39411 | 飞轮舱1_MBC_1_同步震动半径_对消_相位x1y1x2y2z_3 | DB41.234 | 3 | FLOAT
39412 | 飞轮舱1_MBC_1_同步震动半径_对消_相位x1y1x2y2z_4 | DB41.238 | 3 | FLOAT
39413 | 飞轮舱1_MBC_1_同步震动半径_对消_相位x1y1x2y2z_5 | DB41.242 | 3 | FLOAT
39414 | 飞轮舱1_MBC_1_高速跌落计数 | DB41.254 | 3 | USHORT
39415 | 飞轮舱1_MBC_1_低速跌落计数 | DB41.256 | 3 | USHORT
39416 | 飞轮舱1_MBC_1_间歇接触计数 | DB41.258 | 3 | USHORT
39417 | 飞轮舱1_MBC_1_高速跌落转速 | DB41.260 | 3 | LONG
39418 | 飞轮舱1_MBC_1_低速跌落转速 | DB41.264 | 3 | LONG
39419 | 飞轮舱1_MBC_1_间歇接触时间Sec | DB41.268 | 3 | LONG
39420 | 飞轮舱1_MBC_1_故障字1_告警 | DB41.272 | 3 | USHORT
39421 | 飞轮舱1_MBC_1_振动告警 | DB41.274 | 3 | USHORT
39422 | 飞轮舱1_MBC_1_旋转告警 | DB41.276 | 3 | USHORT
39423 | 飞轮舱1_MBC_1_温度告警 | DB41.278 | 3 | USHORT
39424 | 飞轮舱1_MBC_1_硬件告警 | DB41.280 | 3 | USHORT
39425 | 飞轮舱1_MBC_1_故障字2_故障 | DB41.282 | 3 | USHORT
39426 | 飞轮舱1_MBC_1_振动故障UInt | DB41.286 | 3 | USHORT
39427 | 飞轮舱1_MBC_1_旋转故障_UInt | DB41.290 | 3 | USHORT
39428 | 飞轮舱1_MBC_1_机械故障_UInt | DB41.294 | 3 | USHORT
39429 | 飞轮舱1_MBC_1_温度故障_UInt | DB41.298 | 3 | USHORT
39430 | 飞轮舱1_MBC_1_放大器故障_UInt | DB41.302 | 3 | USHORT
39431 | 飞轮舱1_MBC_1_硬件故障_UInt | DB41.306 | 3 | USHORT
39432 | 飞轮舱1_MBC_1_DSP配置故障_UInt | DB41.310 | 3 | USHORT
39433 | 飞轮舱1_MBC_1_校准故障_UInt | DB41.314 | 3 | USHORT
39434 | 飞轮舱1_MBC_1_Y_X1 | DB41.324 | 3 | FLOAT
39435 | 飞轮舱1_MBC_1_Y_Y1 | DB41.328 | 3 | FLOAT
39436 | 飞轮舱1_MBC_1_Y_X2 | DB41.332 | 3 | FLOAT
39437 | 飞轮舱1_MBC_1_Y_Y2 | DB41.336 | 3 | FLOAT
39438 | 飞轮舱1_MBC_1_Y_Z | DB41.340 | 3 | FLOAT
39439 | 飞轮舱1_MBC_2_状态位1UInt | DB41.530 | 3 | USHORT
39440 | 飞轮舱1_MBC_2_状态位2UInt | DB41.534 | 3 | USHORT
39441 | 飞轮舱1_MBC_2_主要状态位 | DB41.536 | 3 | USHORT
39442 | 飞轮舱1_MBC_2_1_积分电流x1y1x2y2z_1 | DB41.586 | 3 | FLOAT
39443 | 飞轮舱1_MBC_2_1_积分电流x1y1x2y2z_2 | DB41.590 | 3 | FLOAT
39444 | 飞轮舱1_MBC_2_1_积分电流x1y1x2y2z_3 | DB41.594 | 3 | FLOAT
39445 | 飞轮舱1_MBC_2_1_积分电流x1y1x2y2z_4 | DB41.598 | 3 | FLOAT
39446 | 飞轮舱1_MBC_2_1_积分电流x1y1x2y2z_5 | DB41.602 | 3 | FLOAT
39447 | 飞轮舱1_MBC_2_2_同步震动半径x1y1x2y2z_1 | DB41.614 | 3 | FLOAT
39448 | 飞轮舱1_MBC_2_2_同步震动半径x1y1x2y2z_2 | DB41.618 | 3 | FLOAT
39449 | 飞轮舱1_MBC_2_2_同步震动半径x1y1x2y2z_3 | DB41.622 | 3 | FLOAT
39450 | 飞轮舱1_MBC_2_2_同步震动半径x1y1x2y2z_4 | DB41.626 | 3 | FLOAT
39451 | 飞轮舱1_MBC_2_2_同步震动半径x1y1x2y2z_5 | DB41.630 | 3 | FLOAT
39452 | 飞轮舱1_MBC_2_3_同步电流x1y1x2y2z_1 | DB41.642 | 3 | FLOAT
39453 | 飞轮舱1_MBC_2_3_同步电流x1y1x2y2z_2 | DB41.646 | 3 | FLOAT
39454 | 飞轮舱1_MBC_2_3_同步电流x1y1x2y2z_3 | DB41.650 | 3 | FLOAT
39455 | 飞轮舱1_MBC_2_3_同步电流x1y1x2y2z_4 | DB41.654 | 3 | FLOAT
39456 | 飞轮舱1_MBC_2_3_同步电流x1y1x2y2z_5 | DB41.658 | 3 | FLOAT
39457 | 飞轮舱1_MBC_2_4_同步震动半径_对消x1y1x2y2z_1 | DB41.670 | 3 | FLOAT
39458 | 飞轮舱1_MBC_2_4_同步震动半径_对消x1y1x2y2z_2 | DB41.674 | 3 | FLOAT
39459 | 飞轮舱1_MBC_2_4_同步震动半径_对消x1y1x2y2z_3 | DB41.678 | 3 | FLOAT
39460 | 飞轮舱1_MBC_2_4_同步震动半径_对消x1y1x2y2z_4 | DB41.682 | 3 | FLOAT
39461 | 飞轮舱1_MBC_2_4_同步震动半径_对消x1y1x2y2z_5 | DB41.686 | 3 | FLOAT
39462 | 飞轮舱1_MBC_2_同步震动半径_相位x1y1x2y2z_1 | DB41.698 | 3 | FLOAT
39463 | 飞轮舱1_MBC_2_同步震动半径_相位x1y1x2y2z_2 | DB41.702 | 3 | FLOAT
39464 | 飞轮舱1_MBC_2_同步震动半径_相位x1y1x2y2z_3 | DB41.706 | 3 | FLOAT
39465 | 飞轮舱1_MBC_2_同步震动半径_相位x1y1x2y2z_4 | DB41.710 | 3 | FLOAT
39466 | 飞轮舱1_MBC_2_同步震动半径_相位x1y1x2y2z_5 | DB41.714 | 3 | FLOAT
39467 | 飞轮舱1_MBC_2_同步电流_相位x1y1x2y2z_1 | DB41.726 | 3 | FLOAT
39468 | 飞轮舱1_MBC_2_同步电流_相位x1y1x2y2z_2 | DB41.730 | 3 | FLOAT
39469 | 飞轮舱1_MBC_2_同步电流_相位x1y1x2y2z_3 | DB41.734 | 3 | FLOAT
39470 | 飞轮舱1_MBC_2_同步电流_相位x1y1x2y2z_4 | DB41.738 | 3 | FLOAT
39471 | 飞轮舱1_MBC_2_同步电流_相位x1y1x2y2z_5 | DB41.742 | 3 | FLOAT
39472 | 飞轮舱1_MBC_2_同步震动半径_对消_相位x1y1x2y2z_1 | DB41.754 | 3 | FLOAT
39473 | 飞轮舱1_MBC_2_同步震动半径_对消_相位x1y1x2y2z_2 | DB41.758 | 3 | FLOAT
39474 | 飞轮舱1_MBC_2_同步震动半径_对消_相位x1y1x2y2z_3 | DB41.762 | 3 | FLOAT
39475 | 飞轮舱1_MBC_2_同步震动半径_对消_相位x1y1x2y2z_4 | DB41.766 | 3 | FLOAT
39476 | 飞轮舱1_MBC_2_同步震动半径_对消_相位x1y1x2y2z_5 | DB41.770 | 3 | FLOAT
39477 | 飞轮舱1_MBC_2_高速跌落计数 | DB41.782 | 3 | USHORT
39478 | 飞轮舱1_MBC_2_低速跌落计数 | DB41.784 | 3 | USHORT
39479 | 飞轮舱1_MBC_2_间歇接触计数 | DB41.786 | 3 | USHORT
39480 | 飞轮舱1_MBC_2_高速跌落转速 | DB41.788 | 3 | LONG
39481 | 飞轮舱1_MBC_2_低速跌落转速 | DB41.792 | 3 | LONG
39482 | 飞轮舱1_MBC_2_间歇接触时间Sec | DB41.796 | 3 | LONG
39483 | 飞轮舱1_MBC_2_故障字1_告警 | DB41.800 | 3 | USHORT
39484 | 飞轮舱1_MBC_2_振动告警 | DB41.802 | 3 | USHORT
39485 | 飞轮舱1_MBC_2_旋转告警 | DB41.804 | 3 | USHORT
39486 | 飞轮舱1_MBC_2_温度告警 | DB41.806 | 3 | USHORT
39487 | 飞轮舱1_MBC_2_硬件告警 | DB41.808 | 3 | USHORT
39488 | 飞轮舱1_MBC_2_故障字2_故障 | DB41.810 | 3 | USHORT
39489 | 飞轮舱1_MBC_2_振动故障UInt | DB41.814 | 3 | USHORT
39490 | 飞轮舱1_MBC_2_旋转故障_UInt | DB41.818 | 3 | USHORT
39491 | 飞轮舱1_MBC_2_机械故障_UInt | DB41.822 | 3 | USHORT
39492 | 飞轮舱1_MBC_2_温度故障_UInt | DB41.826 | 3 | USHORT
39493 | 飞轮舱1_MBC_2_放大器故障_UInt | DB41.830 | 3 | USHORT
39494 | 飞轮舱1_MBC_2_硬件故障_UInt | DB41.834 | 3 | USHORT
39495 | 飞轮舱1_MBC_2_DSP配置故障_UInt | DB41.838 | 3 | USHORT
39496 | 飞轮舱1_MBC_2_校准故障_UInt | DB41.842 | 3 | USHORT
39497 | 飞轮舱1_MBC_2_Y_X1 | DB41.852 | 3 | FLOAT
39498 | 飞轮舱1_MBC_2_Y_Y1 | DB41.856 | 3 | FLOAT
39499 | 飞轮舱1_MBC_2_Y_X2 | DB41.860 | 3 | FLOAT
39500 | 飞轮舱1_MBC_2_Y_Y2 | DB41.864 | 3 | FLOAT
39501 | 飞轮舱1_MBC_2_Y_Z | DB41.868 | 3 | FLOAT
39502 | 飞轮舱1_MBC_3_状态位1UInt | DB41.1058 | 3 | USHORT
39503 | 飞轮舱1_MBC_3_状态位2UInt | DB41.1062 | 3 | USHORT
39504 | 飞轮舱1_MBC_3_主要状态位 | DB41.1064 | 3 | USHORT
39505 | 飞轮舱1_MBC_3_1_积分电流x1y1x2y2z_1 | DB41.1114 | 3 | FLOAT
39506 | 飞轮舱1_MBC_3_1_积分电流x1y1x2y2z_2 | DB41.1118 | 3 | FLOAT
39507 | 飞轮舱1_MBC_3_1_积分电流x1y1x2y2z_3 | DB41.1122 | 3 | FLOAT
39508 | 飞轮舱1_MBC_3_1_积分电流x1y1x2y2z_4 | DB41.1126 | 3 | FLOAT
39509 | 飞轮舱1_MBC_3_1_积分电流x1y1x2y2z_5 | DB41.1130 | 3 | FLOAT
39510 | 飞轮舱1_MBC_3_2_同步震动半径x1y1x2y2z_1 | DB41.1142 | 3 | FLOAT
39511 | 飞轮舱1_MBC_3_2_同步震动半径x1y1x2y2z_2 | DB41.1146 | 3 | FLOAT
39512 | 飞轮舱1_MBC_3_2_同步震动半径x1y1x2y2z_3 | DB41.1150 | 3 | FLOAT
39513 | 飞轮舱1_MBC_3_2_同步震动半径x1y1x2y2z_4 | DB41.1154 | 3 | FLOAT
39514 | 飞轮舱1_MBC_3_2_同步震动半径x1y1x2y2z_5 | DB41.1158 | 3 | FLOAT
39515 | 飞轮舱1_MBC_3_3_同步电流x1y1x2y2z_1 | DB41.1170 | 3 | FLOAT
39516 | 飞轮舱1_MBC_3_3_同步电流x1y1x2y2z_2 | DB41.1174 | 3 | FLOAT
39517 | 飞轮舱1_MBC_3_3_同步电流x1y1x2y2z_3 | DB41.1178 | 3 | FLOAT
39518 | 飞轮舱1_MBC_3_3_同步电流x1y1x2y2z_4 | DB41.1182 | 3 | FLOAT
39519 | 飞轮舱1_MBC_3_3_同步电流x1y1x2y2z_5 | DB41.1186 | 3 | FLOAT
39520 | 飞轮舱1_MBC_3_4_同步震动半径_对消x1y1x2y2z_1 | DB41.1198 | 3 | FLOAT
39521 | 飞轮舱1_MBC_3_4_同步震动半径_对消x1y1x2y2z_2 | DB41.1202 | 3 | FLOAT
39522 | 飞轮舱1_MBC_3_4_同步震动半径_对消x1y1x2y2z_3 | DB41.1206 | 3 | FLOAT
39523 | 飞轮舱1_MBC_3_4_同步震动半径_对消x1y1x2y2z_4 | DB41.1210 | 3 | FLOAT
39524 | 飞轮舱1_MBC_3_4_同步震动半径_对消x1y1x2y2z_5 | DB41.1214 | 3 | FLOAT
39525 | 飞轮舱1_MBC_3_同步震动半径_相位x1y1x2y2z_1 | DB41.1226 | 3 | FLOAT
39526 | 飞轮舱1_MBC_3_同步震动半径_相位x1y1x2y2z_2 | DB41.1230 | 3 | FLOAT
39527 | 飞轮舱1_MBC_3_同步震动半径_相位x1y1x2y2z_3 | DB41.1234 | 3 | FLOAT
39528 | 飞轮舱1_MBC_3_同步震动半径_相位x1y1x2y2z_4 | DB41.1238 | 3 | FLOAT
39529 | 飞轮舱1_MBC_3_同步震动半径_相位x1y1x2y2z_5 | DB41.1242 | 3 | FLOAT
39530 | 飞轮舱1_MBC_3_同步电流_相位x1y1x2y2z_1 | DB41.1254 | 3 | FLOAT
39531 | 飞轮舱1_MBC_3_同步电流_相位x1y1x2y2z_2 | DB41.1258 | 3 | FLOAT
39532 | 飞轮舱1_MBC_3_同步电流_相位x1y1x2y2z_3 | DB41.1262 | 3 | FLOAT
39533 | 飞轮舱1_MBC_3_同步电流_相位x1y1x2y2z_4 | DB41.1266 | 3 | FLOAT
39534 | 飞轮舱1_MBC_3_同步电流_相位x1y1x2y2z_5 | DB41.1270 | 3 | FLOAT
39535 | 飞轮舱1_MBC_3_同步震动半径_对消_相位x1y1x2y2z_1 | DB41.1282 | 3 | FLOAT
39536 | 飞轮舱1_MBC_3_同步震动半径_对消_相位x1y1x2y2z_2 | DB41.1286 | 3 | FLOAT
39537 | 飞轮舱1_MBC_3_同步震动半径_对消_相位x1y1x2y2z_3 | DB41.1290 | 3 | FLOAT
39538 | 飞轮舱1_MBC_3_同步震动半径_对消_相位x1y1x2y2z_4 | DB41.1294 | 3 | FLOAT
39539 | 飞轮舱1_MBC_3_同步震动半径_对消_相位x1y1x2y2z_5 | DB41.1298 | 3 | FLOAT
39540 | 飞轮舱1_MBC_3_高速跌落计数 | DB41.1310 | 3 | USHORT
39541 | 飞轮舱1_MBC_3_低速跌落计数 | DB41.1312 | 3 | USHORT
39542 | 飞轮舱1_MBC_3_间歇接触计数 | DB41.1314 | 3 | USHORT
39543 | 飞轮舱1_MBC_3_高速跌落转速 | DB41.1316 | 3 | LONG
39544 | 飞轮舱1_MBC_3_低速跌落转速 | DB41.1320 | 3 | LONG
39545 | 飞轮舱1_MBC_3_间歇接触时间Sec | DB41.1324 | 3 | LONG
39546 | 飞轮舱1_MBC_3_故障字1_告警 | DB41.1328 | 3 | USHORT
39547 | 飞轮舱1_MBC_3_振动告警 | DB41.1330 | 3 | USHORT
39548 | 飞轮舱1_MBC_3_旋转告警 | DB41.1332 | 3 | USHORT
39549 | 飞轮舱1_MBC_3_温度告警 | DB41.1334 | 3 | USHORT
39550 | 飞轮舱1_MBC_3_硬件告警 | DB41.1336 | 3 | USHORT
39551 | 飞轮舱1_MBC_3_故障字2_故障 | DB41.1338 | 3 | USHORT
39552 | 飞轮舱1_MBC_3_振动故障UInt | DB41.1342 | 3 | USHORT
39553 | 飞轮舱1_MBC_3_旋转故障_UInt | DB41.1346 | 3 | USHORT
39554 | 飞轮舱1_MBC_3_机械故障_UInt | DB41.1350 | 3 | USHORT
39555 | 飞轮舱1_MBC_3_温度故障_UInt | DB41.1354 | 3 | USHORT
39556 | 飞轮舱1_MBC_3_放大器故障_UInt | DB41.1358 | 3 | USHORT
39557 | 飞轮舱1_MBC_3_硬件故障_UInt | DB41.1362 | 3 | USHORT
39558 | 飞轮舱1_MBC_3_DSP配置故障_UInt | DB41.1366 | 3 | USHORT
39559 | 飞轮舱1_MBC_3_校准故障_UInt | DB41.1370 | 3 | USHORT
39560 | 飞轮舱1_MBC_3_Y_X1 | DB41.1380 | 3 | FLOAT
39561 | 飞轮舱1_MBC_3_Y_Y1 | DB41.1384 | 3 | FLOAT
39562 | 飞轮舱1_MBC_3_Y_X2 | DB41.1388 | 3 | FLOAT
39563 | 飞轮舱1_MBC_3_Y_Y2 | DB41.1392 | 3 | FLOAT
39564 | 飞轮舱1_MBC_3_Y_Z | DB41.1396 | 3 | FLOAT
39565 | 飞轮舱1_MBC_4_状态位1UInt | DB41.1586 | 3 | USHORT
39566 | 飞轮舱1_MBC_4_状态位2UInt | DB41.1590 | 3 | USHORT
39567 | 飞轮舱1_MBC_4_主要状态位 | DB41.1592 | 3 | USHORT
39568 | 飞轮舱1_MBC_4_1_积分电流x1y1x2y2z_1 | DB41.1642 | 3 | FLOAT
39569 | 飞轮舱1_MBC_4_1_积分电流x1y1x2y2z_2 | DB41.1646 | 3 | FLOAT
39570 | 飞轮舱1_MBC_4_1_积分电流x1y1x2y2z_3 | DB41.1650 | 3 | FLOAT
39571 | 飞轮舱1_MBC_4_1_积分电流x1y1x2y2z_4 | DB41.1654 | 3 | FLOAT
39572 | 飞轮舱1_MBC_4_1_积分电流x1y1x2y2z_5 | DB41.1658 | 3 | FLOAT
39573 | 飞轮舱1_MBC_4_2_同步震动半径x1y1x2y2z_1 | DB41.1670 | 3 | FLOAT
39574 | 飞轮舱1_MBC_4_2_同步震动半径x1y1x2y2z_2 | DB41.1674 | 3 | FLOAT
39575 | 飞轮舱1_MBC_4_2_同步震动半径x1y1x2y2z_3 | DB41.1678 | 3 | FLOAT
39576 | 飞轮舱1_MBC_4_2_同步震动半径x1y1x2y2z_4 | DB41.1682 | 3 | FLOAT
39577 | 飞轮舱1_MBC_4_2_同步震动半径x1y1x2y2z_5 | DB41.1686 | 3 | FLOAT
39578 | 飞轮舱1_MBC_4_3_同步电流x1y1x2y2z_1 | DB41.1698 | 3 | FLOAT
39579 | 飞轮舱1_MBC_4_3_同步电流x1y1x2y2z_2 | DB41.1702 | 3 | FLOAT
39580 | 飞轮舱1_MBC_4_3_同步电流x1y1x2y2z_3 | DB41.1706 | 3 | FLOAT
39581 | 飞轮舱1_MBC_4_3_同步电流x1y1x2y2z_4 | DB41.1710 | 3 | FLOAT
39582 | 飞轮舱1_MBC_4_3_同步电流x1y1x2y2z_5 | DB41.1714 | 3 | FLOAT
39583 | 飞轮舱1_MBC_4_4_同步震动半径_对消x1y1x2y2z_1 | DB41.1726 | 3 | FLOAT
39584 | 飞轮舱1_MBC_4_4_同步震动半径_对消x1y1x2y2z_2 | DB41.1730 | 3 | FLOAT
39585 | 飞轮舱1_MBC_4_4_同步震动半径_对消x1y1x2y2z_3 | DB41.1734 | 3 | FLOAT
39586 | 飞轮舱1_MBC_4_4_同步震动半径_对消x1y1x2y2z_4 | DB41.1738 | 3 | FLOAT
39587 | 飞轮舱1_MBC_4_4_同步震动半径_对消x1y1x2y2z_5 | DB41.1742 | 3 | FLOAT
39588 | 飞轮舱1_MBC_4_同步震动半径_相位x1y1x2y2z_1 | DB41.1754 | 3 | FLOAT
39589 | 飞轮舱1_MBC_4_同步震动半径_相位x1y1x2y2z_2 | DB41.1758 | 3 | FLOAT
39590 | 飞轮舱1_MBC_4_同步震动半径_相位x1y1x2y2z_3 | DB41.1762 | 3 | FLOAT
39591 | 飞轮舱1_MBC_4_同步震动半径_相位x1y1x2y2z_4 | DB41.1766 | 3 | FLOAT
39592 | 飞轮舱1_MBC_4_同步震动半径_相位x1y1x2y2z_5 | DB41.1770 | 3 | FLOAT
39593 | 飞轮舱1_MBC_4_同步电流_相位x1y1x2y2z_1 | DB41.1782 | 3 | FLOAT
39594 | 飞轮舱1_MBC_4_同步电流_相位x1y1x2y2z_2 | DB41.1786 | 3 | FLOAT
39595 | 飞轮舱1_MBC_4_同步电流_相位x1y1x2y2z_3 | DB41.1790 | 3 | FLOAT
39596 | 飞轮舱1_MBC_4_同步电流_相位x1y1x2y2z_4 | DB41.1794 | 3 | FLOAT
39597 | 飞轮舱1_MBC_4_同步电流_相位x1y1x2y2z_5 | DB41.1798 | 3 | FLOAT
39598 | 飞轮舱1_MBC_4_同步震动半径_对消_相位x1y1x2y2z_1 | DB41.1810 | 3 | FLOAT
39599 | 飞轮舱1_MBC_4_同步震动半径_对消_相位x1y1x2y2z_2 | DB41.1814 | 3 | FLOAT
39600 | 飞轮舱1_MBC_4_同步震动半径_对消_相位x1y1x2y2z_3 | DB41.1818 | 3 | FLOAT
39601 | 飞轮舱1_MBC_4_同步震动半径_对消_相位x1y1x2y2z_4 | DB41.1822 | 3 | FLOAT
39602 | 飞轮舱1_MBC_4_同步震动半径_对消_相位x1y1x2y2z_5 | DB41.1826 | 3 | FLOAT
39603 | 飞轮舱1_MBC_4_高速跌落计数 | DB41.1838 | 3 | USHORT
39604 | 飞轮舱1_MBC_4_低速跌落计数 | DB41.1840 | 3 | USHORT
39605 | 飞轮舱1_MBC_4_间歇接触计数 | DB41.1842 | 3 | USHORT
39606 | 飞轮舱1_MBC_4_高速跌落转速 | DB41.1844 | 3 | LONG
39607 | 飞轮舱1_MBC_4_低速跌落转速 | DB41.1848 | 3 | LONG
39608 | 飞轮舱1_MBC_4_间歇接触时间Sec | DB41.1852 | 3 | LONG
39609 | 飞轮舱1_MBC_4_故障字1_告警 | DB41.1856 | 3 | USHORT
39610 | 飞轮舱1_MBC_4_振动告警 | DB41.1858 | 3 | USHORT
39611 | 飞轮舱1_MBC_4_旋转告警 | DB41.1860 | 3 | USHORT
39612 | 飞轮舱1_MBC_4_温度告警 | DB41.1862 | 3 | USHORT
39613 | 飞轮舱1_MBC_4_硬件告警 | DB41.1864 | 3 | USHORT
39614 | 飞轮舱1_MBC_4_故障字2_故障 | DB41.1866 | 3 | USHORT
39615 | 飞轮舱1_MBC_4_振动故障UInt | DB41.1870 | 3 | USHORT
39616 | 飞轮舱1_MBC_4_旋转故障_UInt | DB41.1874 | 3 | USHORT
39617 | 飞轮舱1_MBC_4_机械故障_UInt | DB41.1878 | 3 | USHORT
39618 | 飞轮舱1_MBC_4_温度故障_UInt | DB41.1882 | 3 | USHORT
39619 | 飞轮舱1_MBC_4_放大器故障_UInt | DB41.1886 | 3 | USHORT
39620 | 飞轮舱1_MBC_4_硬件故障_UInt | DB41.1890 | 3 | USHORT
39621 | 飞轮舱1_MBC_4_DSP配置故障_UInt | DB41.1894 | 3 | USHORT
39622 | 飞轮舱1_MBC_4_校准故障_UInt | DB41.1898 | 3 | USHORT
39623 | 飞轮舱1_MBC_4_Y_X1 | DB41.1908 | 3 | FLOAT
39624 | 飞轮舱1_MBC_4_Y_Y1 | DB41.1912 | 3 | FLOAT
39625 | 飞轮舱1_MBC_4_Y_X2 | DB41.1916 | 3 | FLOAT
39626 | 飞轮舱1_MBC_4_Y_Y2 | DB41.1920 | 3 | FLOAT
39627 | 飞轮舱1_MBC_4_Y_Z | DB41.1924 | 3 | FLOAT
39628 | 飞轮舱1_MBC_5_状态位1UInt | DB41.2114 | 3 | USHORT
39629 | 飞轮舱1_MBC_5_状态位2UInt | DB41.2118 | 3 | USHORT
39630 | 飞轮舱1_MBC_5_主要状态位 | DB41.2120 | 3 | USHORT
39631 | 飞轮舱1_MBC_5_1_积分电流x1y1x2y2z_1 | DB41.2170 | 3 | FLOAT
39632 | 飞轮舱1_MBC_5_1_积分电流x1y1x2y2z_2 | DB41.2174 | 3 | FLOAT
39633 | 飞轮舱1_MBC_5_1_积分电流x1y1x2y2z_3 | DB41.2178 | 3 | FLOAT
39634 | 飞轮舱1_MBC_5_1_积分电流x1y1x2y2z_4 | DB41.2182 | 3 | FLOAT
39635 | 飞轮舱1_MBC_5_1_积分电流x1y1x2y2z_5 | DB41.2186 | 3 | FLOAT
39636 | 飞轮舱1_MBC_5_2_同步震动半径x1y1x2y2z_1 | DB41.2198 | 3 | FLOAT
39637 | 飞轮舱1_MBC_5_2_同步震动半径x1y1x2y2z_2 | DB41.2202 | 3 | FLOAT
39638 | 飞轮舱1_MBC_5_2_同步震动半径x1y1x2y2z_3 | DB41.2206 | 3 | FLOAT
39639 | 飞轮舱1_MBC_5_2_同步震动半径x1y1x2y2z_4 | DB41.2210 | 3 | FLOAT
39640 | 飞轮舱1_MBC_5_2_同步震动半径x1y1x2y2z_5 | DB41.2214 | 3 | FLOAT
39641 | 飞轮舱1_MBC_5_3_同步电流x1y1x2y2z_1 | DB41.2226 | 3 | FLOAT
39642 | 飞轮舱1_MBC_5_3_同步电流x1y1x2y2z_2 | DB41.2230 | 3 | FLOAT
39643 | 飞轮舱1_MBC_5_3_同步电流x1y1x2y2z_3 | DB41.2234 | 3 | FLOAT
39644 | 飞轮舱1_MBC_5_3_同步电流x1y1x2y2z_4 | DB41.2238 | 3 | FLOAT
39645 | 飞轮舱1_MBC_5_3_同步电流x1y1x2y2z_5 | DB41.2242 | 3 | FLOAT
39646 | 飞轮舱1_MBC_5_4_同步震动半径_对消x1y1x2y2z_1 | DB41.2254 | 3 | FLOAT
39647 | 飞轮舱1_MBC_5_4_同步震动半径_对消x1y1x2y2z_2 | DB41.2258 | 3 | FLOAT
39648 | 飞轮舱1_MBC_5_4_同步震动半径_对消x1y1x2y2z_3 | DB41.2262 | 3 | FLOAT
39649 | 飞轮舱1_MBC_5_4_同步震动半径_对消x1y1x2y2z_4 | DB41.2266 | 3 | FLOAT
39650 | 飞轮舱1_MBC_5_4_同步震动半径_对消x1y1x2y2z_5 | DB41.2270 | 3 | FLOAT
39651 | 飞轮舱1_MBC_5_同步震动半径_相位x1y1x2y2z_1 | DB41.2282 | 3 | FLOAT
39652 | 飞轮舱1_MBC_5_同步震动半径_相位x1y1x2y2z_2 | DB41.2286 | 3 | FLOAT
39653 | 飞轮舱1_MBC_5_同步震动半径_相位x1y1x2y2z_3 | DB41.2290 | 3 | FLOAT
39654 | 飞轮舱1_MBC_5_同步震动半径_相位x1y1x2y2z_4 | DB41.2294 | 3 | FLOAT
39655 | 飞轮舱1_MBC_5_同步震动半径_相位x1y1x2y2z_5 | DB41.2298 | 3 | FLOAT
39656 | 飞轮舱1_MBC_5_同步电流_相位x1y1x2y2z_1 | DB41.2310 | 3 | FLOAT
39657 | 飞轮舱1_MBC_5_同步电流_相位x1y1x2y2z_2 | DB41.2314 | 3 | FLOAT
39658 | 飞轮舱1_MBC_5_同步电流_相位x1y1x2y2z_3 | DB41.2318 | 3 | FLOAT
39659 | 飞轮舱1_MBC_5_同步电流_相位x1y1x2y2z_4 | DB41.2322 | 3 | FLOAT
39660 | 飞轮舱1_MBC_5_同步电流_相位x1y1x2y2z_5 | DB41.2326 | 3 | FLOAT
39661 | 飞轮舱1_MBC_5_同步震动半径_对消_相位x1y1x2y2z_1 | DB41.2338 | 3 | FLOAT
39662 | 飞轮舱1_MBC_5_同步震动半径_对消_相位x1y1x2y2z_2 | DB41.2342 | 3 | FLOAT
39663 | 飞轮舱1_MBC_5_同步震动半径_对消_相位x1y1x2y2z_3 | DB41.2346 | 3 | FLOAT
39664 | 飞轮舱1_MBC_5_同步震动半径_对消_相位x1y1x2y2z_4 | DB41.2350 | 3 | FLOAT
39665 | 飞轮舱1_MBC_5_同步震动半径_对消_相位x1y1x2y2z_5 | DB41.2354 | 3 | FLOAT
39666 | 飞轮舱1_MBC_5_高速跌落计数 | DB41.2366 | 3 | USHORT
39667 | 飞轮舱1_MBC_5_低速跌落计数 | DB41.2368 | 3 | USHORT
39668 | 飞轮舱1_MBC_5_间歇接触计数 | DB41.2370 | 3 | USHORT
39669 | 飞轮舱1_MBC_5_高速跌落转速 | DB41.2372 | 3 | LONG
39670 | 飞轮舱1_MBC_5_低速跌落转速 | DB41.2376 | 3 | LONG
39671 | 飞轮舱1_MBC_5_间歇接触时间Sec | DB41.2380 | 3 | LONG
39672 | 飞轮舱1_MBC_5_故障字1_告警 | DB41.2384 | 3 | USHORT
39673 | 飞轮舱1_MBC_5_振动告警 | DB41.2386 | 3 | USHORT
39674 | 飞轮舱1_MBC_5_旋转告警 | DB41.2388 | 3 | USHORT
39675 | 飞轮舱1_MBC_5_温度告警 | DB41.2390 | 3 | USHORT
39676 | 飞轮舱1_MBC_5_硬件告警 | DB41.2392 | 3 | USHORT
39677 | 飞轮舱1_MBC_5_故障字2_故障 | DB41.2394 | 3 | USHORT
39678 | 飞轮舱1_MBC_5_振动故障UInt | DB41.2398 | 3 | USHORT
39679 | 飞轮舱1_MBC_5_旋转故障_UInt | DB41.2402 | 3 | USHORT
39680 | 飞轮舱1_MBC_5_机械故障_UInt | DB41.2406 | 3 | USHORT
39681 | 飞轮舱1_MBC_5_温度故障_UInt | DB41.2410 | 3 | USHORT
39682 | 飞轮舱1_MBC_5_放大器故障_UInt | DB41.2414 | 3 | USHORT
39683 | 飞轮舱1_MBC_5_硬件故障_UInt | DB41.2418 | 3 | USHORT
39684 | 飞轮舱1_MBC_5_DSP配置故障_UInt | DB41.2422 | 3 | USHORT
39685 | 飞轮舱1_MBC_5_校准故障_UInt | DB41.2426 | 3 | USHORT
39686 | 飞轮舱1_MBC_5_Y_X1 | DB41.2436 | 3 | FLOAT
39687 | 飞轮舱1_MBC_5_Y_Y1 | DB41.2440 | 3 | FLOAT
39688 | 飞轮舱1_MBC_5_Y_X2 | DB41.2444 | 3 | FLOAT
39689 | 飞轮舱1_MBC_5_Y_Y2 | DB41.2448 | 3 | FLOAT
39690 | 飞轮舱1_MBC_5_Y_Z | DB41.2452 | 3 | FLOAT
39691 | 飞轮舱1_MBC_6_状态位1UInt | DB41.2642 | 3 | USHORT
39692 | 飞轮舱1_MBC_6_状态位2UInt | DB41.2646 | 3 | USHORT
39693 | 飞轮舱1_MBC_6_主要状态位 | DB41.2648 | 3 | USHORT
39694 | 飞轮舱1_MBC_6_1_积分电流x1y1x2y2z_1 | DB41.2698 | 3 | FLOAT
39695 | 飞轮舱1_MBC_6_1_积分电流x1y1x2y2z_2 | DB41.2702 | 3 | FLOAT
39696 | 飞轮舱1_MBC_6_1_积分电流x1y1x2y2z_3 | DB41.2706 | 3 | FLOAT
39697 | 飞轮舱1_MBC_6_1_积分电流x1y1x2y2z_4 | DB41.2710 | 3 | FLOAT
39698 | 飞轮舱1_MBC_6_1_积分电流x1y1x2y2z_5 | DB41.2714 | 3 | FLOAT
39699 | 飞轮舱1_MBC_6_2_同步震动半径x1y1x2y2z_1 | DB41.2726 | 3 | FLOAT
39700 | 飞轮舱1_MBC_6_2_同步震动半径x1y1x2y2z_2 | DB41.2730 | 3 | FLOAT
39701 | 飞轮舱1_MBC_6_2_同步震动半径x1y1x2y2z_3 | DB41.2734 | 3 | FLOAT
39702 | 飞轮舱1_MBC_6_2_同步震动半径x1y1x2y2z_4 | DB41.2738 | 3 | FLOAT
39703 | 飞轮舱1_MBC_6_2_同步震动半径x1y1x2y2z_5 | DB41.2742 | 3 | FLOAT
39704 | 飞轮舱1_MBC_6_3_同步电流x1y1x2y2z_1 | DB41.2754 | 3 | FLOAT
39705 | 飞轮舱1_MBC_6_3_同步电流x1y1x2y2z_2 | DB41.2758 | 3 | FLOAT
39706 | 飞轮舱1_MBC_6_3_同步电流x1y1x2y2z_3 | DB41.2762 | 3 | FLOAT
39707 | 飞轮舱1_MBC_6_3_同步电流x1y1x2y2z_4 | DB41.2766 | 3 | FLOAT
39708 | 飞轮舱1_MBC_6_3_同步电流x1y1x2y2z_5 | DB41.2770 | 3 | FLOAT
39709 | 飞轮舱1_MBC_6_4_同步震动半径_对消x1y1x2y2z_1 | DB41.2782 | 3 | FLOAT
39710 | 飞轮舱1_MBC_6_4_同步震动半径_对消x1y1x2y2z_2 | DB41.2786 | 3 | FLOAT
39711 | 飞轮舱1_MBC_6_4_同步震动半径_对消x1y1x2y2z_3 | DB41.2790 | 3 | FLOAT
39712 | 飞轮舱1_MBC_6_4_同步震动半径_对消x1y1x2y2z_4 | DB41.2794 | 3 | FLOAT
39713 | 飞轮舱1_MBC_6_4_同步震动半径_对消x1y1x2y2z_5 | DB41.2798 | 3 | FLOAT
39714 | 飞轮舱1_MBC_6_同步震动半径_相位x1y1x2y2z_1 | DB41.2810 | 3 | FLOAT
39715 | 飞轮舱1_MBC_6_同步震动半径_相位x1y1x2y2z_2 | DB41.2814 | 3 | FLOAT
39716 | 飞轮舱1_MBC_6_同步震动半径_相位x1y1x2y2z_3 | DB41.2818 | 3 | FLOAT
39717 | 飞轮舱1_MBC_6_同步震动半径_相位x1y1x2y2z_4 | DB41.2822 | 3 | FLOAT
39718 | 飞轮舱1_MBC_6_同步震动半径_相位x1y1x2y2z_5 | DB41.2826 | 3 | FLOAT
39719 | 飞轮舱1_MBC_6_同步电流_相位x1y1x2y2z_1 | DB41.2838 | 3 | FLOAT
39720 | 飞轮舱1_MBC_6_同步电流_相位x1y1x2y2z_2 | DB41.2842 | 3 | FLOAT
39721 | 飞轮舱1_MBC_6_同步电流_相位x1y1x2y2z_3 | DB41.2846 | 3 | FLOAT
39722 | 飞轮舱1_MBC_6_同步电流_相位x1y1x2y2z_4 | DB41.2850 | 3 | FLOAT
39723 | 飞轮舱1_MBC_6_同步电流_相位x1y1x2y2z_5 | DB41.2854 | 3 | FLOAT
39724 | 飞轮舱1_MBC_6_同步震动半径_对消_相位x1y1x2y2z_1 | DB41.2866 | 3 | FLOAT
39725 | 飞轮舱1_MBC_6_同步震动半径_对消_相位x1y1x2y2z_2 | DB41.2870 | 3 | FLOAT
39726 | 飞轮舱1_MBC_6_同步震动半径_对消_相位x1y1x2y2z_3 | DB41.2874 | 3 | FLOAT
39727 | 飞轮舱1_MBC_6_同步震动半径_对消_相位x1y1x2y2z_4 | DB41.2878 | 3 | FLOAT
39728 | 飞轮舱1_MBC_6_同步震动半径_对消_相位x1y1x2y2z_5 | DB41.2882 | 3 | FLOAT
39729 | 飞轮舱1_MBC_6_高速跌落计数 | DB41.2894 | 3 | USHORT
39730 | 飞轮舱1_MBC_6_低速跌落计数 | DB41.2896 | 3 | USHORT
39731 | 飞轮舱1_MBC_6_间歇接触计数 | DB41.2898 | 3 | USHORT
39732 | 飞轮舱1_MBC_6_高速跌落转速 | DB41.2900 | 3 | LONG
39733 | 飞轮舱1_MBC_6_低速跌落转速 | DB41.2904 | 3 | LONG
39734 | 飞轮舱1_MBC_6_间歇接触时间Sec | DB41.2908 | 3 | LONG
39735 | 飞轮舱1_MBC_6_故障字1_告警 | DB41.2912 | 3 | USHORT
39736 | 飞轮舱1_MBC_6_振动告警 | DB41.2914 | 3 | USHORT
39737 | 飞轮舱1_MBC_6_旋转告警 | DB41.2916 | 3 | USHORT
39738 | 飞轮舱1_MBC_6_温度告警 | DB41.2918 | 3 | USHORT
39739 | 飞轮舱1_MBC_6_硬件告警 | DB41.2920 | 3 | USHORT
39740 | 飞轮舱1_MBC_6_故障字2_故障 | DB41.2922 | 3 | USHORT
39741 | 飞轮舱1_MBC_6_振动故障UInt | DB41.2926 | 3 | USHORT
39742 | 飞轮舱1_MBC_6_旋转故障_UInt | DB41.2930 | 3 | USHORT
39743 | 飞轮舱1_MBC_6_机械故障_UInt | DB41.2934 | 3 | USHORT
39744 | 飞轮舱1_MBC_6_温度故障_UInt | DB41.2938 | 3 | USHORT
39745 | 飞轮舱1_MBC_6_放大器故障_UInt | DB41.2942 | 3 | USHORT
39746 | 飞轮舱1_MBC_6_硬件故障_UInt | DB41.2946 | 3 | USHORT
39747 | 飞轮舱1_MBC_6_DSP配置故障_UInt | DB41.2950 | 3 | USHORT
39748 | 飞轮舱1_MBC_6_校准故障_UInt | DB41.2954 | 3 | USHORT
39749 | 飞轮舱1_MBC_6_Y_X1 | DB41.2964 | 3 | FLOAT
39750 | 飞轮舱1_MBC_6_Y_Y1 | DB41.2968 | 3 | FLOAT
39751 | 飞轮舱1_MBC_6_Y_X2 | DB41.2972 | 3 | FLOAT
39752 | 飞轮舱1_MBC_6_Y_Y2 | DB41.2976 | 3 | FLOAT
39753 | 飞轮舱1_MBC_6_Y_Z | DB41.2980 | 3 | FLOAT
39754 | 飞轮舱1_MBC_7_状态位1UInt | DB41.3170 | 3 | USHORT
39755 | 飞轮舱1_MBC_7_状态位2UInt | DB41.3174 | 3 | USHORT
39756 | 飞轮舱1_MBC_7_主要状态位 | DB41.3176 | 3 | USHORT
39757 | 飞轮舱1_MBC_7_1_积分电流x1y1x2y2z_1 | DB41.3226 | 3 | FLOAT
39758 | 飞轮舱1_MBC_7_1_积分电流x1y1x2y2z_2 | DB41.3230 | 3 | FLOAT
39759 | 飞轮舱1_MBC_7_1_积分电流x1y1x2y2z_3 | DB41.3234 | 3 | FLOAT
39760 | 飞轮舱1_MBC_7_1_积分电流x1y1x2y2z_4 | DB41.3238 | 3 | FLOAT
39761 | 飞轮舱1_MBC_7_1_积分电流x1y1x2y2z_5 | DB41.3242 | 3 | FLOAT
39762 | 飞轮舱1_MBC_7_2_同步震动半径x1y1x2y2z_1 | DB41.3254 | 3 | FLOAT
39763 | 飞轮舱1_MBC_7_2_同步震动半径x1y1x2y2z_2 | DB41.3258 | 3 | FLOAT
39764 | 飞轮舱1_MBC_7_2_同步震动半径x1y1x2y2z_3 | DB41.3262 | 3 | FLOAT
39765 | 飞轮舱1_MBC_7_2_同步震动半径x1y1x2y2z_4 | DB41.3266 | 3 | FLOAT
39766 | 飞轮舱1_MBC_7_2_同步震动半径x1y1x2y2z_5 | DB41.3270 | 3 | FLOAT
39767 | 飞轮舱1_MBC_7_3_同步电流x1y1x2y2z_1 | DB41.3282 | 3 | FLOAT
39768 | 飞轮舱1_MBC_7_3_同步电流x1y1x2y2z_2 | DB41.3286 | 3 | FLOAT
39769 | 飞轮舱1_MBC_7_3_同步电流x1y1x2y2z_3 | DB41.3290 | 3 | FLOAT
39770 | 飞轮舱1_MBC_7_3_同步电流x1y1x2y2z_4 | DB41.3294 | 3 | FLOAT
39771 | 飞轮舱1_MBC_7_3_同步电流x1y1x2y2z_5 | DB41.3298 | 3 | FLOAT
39772 | 飞轮舱1_MBC_7_4_同步震动半径_对消x1y1x2y2z_1 | DB41.3310 | 3 | FLOAT
39773 | 飞轮舱1_MBC_7_4_同步震动半径_对消x1y1x2y2z_2 | DB41.3314 | 3 | FLOAT
39774 | 飞轮舱1_MBC_7_4_同步震动半径_对消x1y1x2y2z_3 | DB41.3318 | 3 | FLOAT
39775 | 飞轮舱1_MBC_7_4_同步震动半径_对消x1y1x2y2z_4 | DB41.3322 | 3 | FLOAT
39776 | 飞轮舱1_MBC_7_4_同步震动半径_对消x1y1x2y2z_5 | DB41.3326 | 3 | FLOAT
39777 | 飞轮舱1_MBC_7_同步震动半径_相位x1y1x2y2z_1 | DB41.3338 | 3 | FLOAT
39778 | 飞轮舱1_MBC_7_同步震动半径_相位x1y1x2y2z_2 | DB41.3342 | 3 | FLOAT
39779 | 飞轮舱1_MBC_7_同步震动半径_相位x1y1x2y2z_3 | DB41.3346 | 3 | FLOAT
39780 | 飞轮舱1_MBC_7_同步震动半径_相位x1y1x2y2z_4 | DB41.3350 | 3 | FLOAT
39781 | 飞轮舱1_MBC_7_同步震动半径_相位x1y1x2y2z_5 | DB41.3354 | 3 | FLOAT
39782 | 飞轮舱1_MBC_7_同步电流_相位x1y1x2y2z_1 | DB41.3366 | 3 | FLOAT
39783 | 飞轮舱1_MBC_7_同步电流_相位x1y1x2y2z_2 | DB41.3370 | 3 | FLOAT
39784 | 飞轮舱1_MBC_7_同步电流_相位x1y1x2y2z_3 | DB41.3374 | 3 | FLOAT
39785 | 飞轮舱1_MBC_7_同步电流_相位x1y1x2y2z_4 | DB41.3378 | 3 | FLOAT
39786 | 飞轮舱1_MBC_7_同步电流_相位x1y1x2y2z_5 | DB41.3382 | 3 | FLOAT
39787 | 飞轮舱1_MBC_7_同步震动半径_对消_相位x1y1x2y2z_1 | DB41.3394 | 3 | FLOAT
39788 | 飞轮舱1_MBC_7_同步震动半径_对消_相位x1y1x2y2z_2 | DB41.3398 | 3 | FLOAT
39789 | 飞轮舱1_MBC_7_同步震动半径_对消_相位x1y1x2y2z_3 | DB41.3402 | 3 | FLOAT
39790 | 飞轮舱1_MBC_7_同步震动半径_对消_相位x1y1x2y2z_4 | DB41.3406 | 3 | FLOAT
39791 | 飞轮舱1_MBC_7_同步震动半径_对消_相位x1y1x2y2z_5 | DB41.3410 | 3 | FLOAT
39792 | 飞轮舱1_MBC_7_高速跌落计数 | DB41.3422 | 3 | USHORT
39793 | 飞轮舱1_MBC_7_低速跌落计数 | DB41.3424 | 3 | USHORT
39794 | 飞轮舱1_MBC_7_间歇接触计数 | DB41.3426 | 3 | USHORT
39795 | 飞轮舱1_MBC_7_高速跌落转速 | DB41.3428 | 3 | LONG
39796 | 飞轮舱1_MBC_7_低速跌落转速 | DB41.3432 | 3 | LONG
39797 | 飞轮舱1_MBC_7_间歇接触时间Sec | DB41.3436 | 3 | LONG
39798 | 飞轮舱1_MBC_7_故障字1_告警 | DB41.3440 | 3 | USHORT
39799 | 飞轮舱1_MBC_7_振动告警 | DB41.3442 | 3 | USHORT
39800 | 飞轮舱1_MBC_7_旋转告警 | DB41.3444 | 3 | USHORT
39801 | 飞轮舱1_MBC_7_温度告警 | DB41.3446 | 3 | USHORT
39802 | 飞轮舱1_MBC_7_硬件告警 | DB41.3448 | 3 | USHORT
39803 | 飞轮舱1_MBC_7_故障字2_故障 | DB41.3450 | 3 | USHORT
39804 | 飞轮舱1_MBC_7_振动故障UInt | DB41.3454 | 3 | USHORT
39805 | 飞轮舱1_MBC_7_旋转故障_UInt | DB41.3458 | 3 | USHORT
39806 | 飞轮舱1_MBC_7_机械故障_UInt | DB41.3462 | 3 | USHORT
39807 | 飞轮舱1_MBC_7_温度故障_UInt | DB41.3466 | 3 | USHORT
39808 | 飞轮舱1_MBC_7_放大器故障_UInt | DB41.3470 | 3 | USHORT
39809 | 飞轮舱1_MBC_7_硬件故障_UInt | DB41.3474 | 3 | USHORT
39810 | 飞轮舱1_MBC_7_DSP配置故障_UInt | DB41.3478 | 3 | USHORT
39811 | 飞轮舱1_MBC_7_校准故障_UInt | DB41.3482 | 3 | USHORT
39812 | 飞轮舱1_MBC_7_Y_X1 | DB41.3492 | 3 | FLOAT
39813 | 飞轮舱1_MBC_7_Y_Y1 | DB41.3496 | 3 | FLOAT
39814 | 飞轮舱1_MBC_7_Y_X2 | DB41.3500 | 3 | FLOAT
39815 | 飞轮舱1_MBC_7_Y_Y2 | DB41.3504 | 3 | FLOAT
39816 | 飞轮舱1_MBC_7_Y_Z | DB41.3508 | 3 | FLOAT
39817 | 飞轮舱1_MBC_8_状态位1UInt | DB41.3698 | 3 | USHORT
39818 | 飞轮舱1_MBC_8_状态位2UInt | DB41.3702 | 3 | USHORT
39819 | 飞轮舱1_MBC_8_主要状态位 | DB41.3704 | 3 | USHORT
39820 | 飞轮舱1_MBC_8_1_积分电流x1y1x2y2z_1 | DB41.3754 | 3 | FLOAT
39821 | 飞轮舱1_MBC_8_1_积分电流x1y1x2y2z_2 | DB41.3758 | 3 | FLOAT
39822 | 飞轮舱1_MBC_8_1_积分电流x1y1x2y2z_3 | DB41.3762 | 3 | FLOAT
39823 | 飞轮舱1_MBC_8_1_积分电流x1y1x2y2z_4 | DB41.3766 | 3 | FLOAT
39824 | 飞轮舱1_MBC_8_1_积分电流x1y1x2y2z_5 | DB41.3770 | 3 | FLOAT
39825 | 飞轮舱1_MBC_8_2_同步震动半径x1y1x2y2z_1 | DB41.3782 | 3 | FLOAT
39826 | 飞轮舱1_MBC_8_2_同步震动半径x1y1x2y2z_2 | DB41.3786 | 3 | FLOAT
39827 | 飞轮舱1_MBC_8_2_同步震动半径x1y1x2y2z_3 | DB41.3790 | 3 | FLOAT
39828 | 飞轮舱1_MBC_8_2_同步震动半径x1y1x2y2z_4 | DB41.3794 | 3 | FLOAT
39829 | 飞轮舱1_MBC_8_2_同步震动半径x1y1x2y2z_5 | DB41.3798 | 3 | FLOAT
39830 | 飞轮舱1_MBC_8_3_同步电流x1y1x2y2z_1 | DB41.3810 | 3 | FLOAT
39831 | 飞轮舱1_MBC_8_3_同步电流x1y1x2y2z_2 | DB41.3814 | 3 | FLOAT
39832 | 飞轮舱1_MBC_8_3_同步电流x1y1x2y2z_3 | DB41.3818 | 3 | FLOAT
39833 | 飞轮舱1_MBC_8_3_同步电流x1y1x2y2z_4 | DB41.3822 | 3 | FLOAT
39834 | 飞轮舱1_MBC_8_3_同步电流x1y1x2y2z_5 | DB41.3826 | 3 | FLOAT
39835 | 飞轮舱1_MBC_8_4_同步震动半径_对消x1y1x2y2z_1 | DB41.3838 | 3 | FLOAT
39836 | 飞轮舱1_MBC_8_4_同步震动半径_对消x1y1x2y2z_2 | DB41.3842 | 3 | FLOAT
39837 | 飞轮舱1_MBC_8_4_同步震动半径_对消x1y1x2y2z_3 | DB41.3846 | 3 | FLOAT
39838 | 飞轮舱1_MBC_8_4_同步震动半径_对消x1y1x2y2z_4 | DB41.3850 | 3 | FLOAT
39839 | 飞轮舱1_MBC_8_4_同步震动半径_对消x1y1x2y2z_5 | DB41.3854 | 3 | FLOAT
39840 | 飞轮舱1_MBC_8_同步震动半径_相位x1y1x2y2z_1 | DB41.3866 | 3 | FLOAT
39841 | 飞轮舱1_MBC_8_同步震动半径_相位x1y1x2y2z_2 | DB41.3870 | 3 | FLOAT
39842 | 飞轮舱1_MBC_8_同步震动半径_相位x1y1x2y2z_3 | DB41.3874 | 3 | FLOAT
39843 | 飞轮舱1_MBC_8_同步震动半径_相位x1y1x2y2z_4 | DB41.3878 | 3 | FLOAT
39844 | 飞轮舱1_MBC_8_同步震动半径_相位x1y1x2y2z_5 | DB41.3882 | 3 | FLOAT
39845 | 飞轮舱1_MBC_8_同步电流_相位x1y1x2y2z_1 | DB41.3894 | 3 | FLOAT
39846 | 飞轮舱1_MBC_8_同步电流_相位x1y1x2y2z_2 | DB41.3898 | 3 | FLOAT
39847 | 飞轮舱1_MBC_8_同步电流_相位x1y1x2y2z_3 | DB41.3902 | 3 | FLOAT
39848 | 飞轮舱1_MBC_8_同步电流_相位x1y1x2y2z_4 | DB41.3906 | 3 | FLOAT
39849 | 飞轮舱1_MBC_8_同步电流_相位x1y1x2y2z_5 | DB41.3910 | 3 | FLOAT
39850 | 飞轮舱1_MBC_8_同步震动半径_对消_相位x1y1x2y2z_1 | DB41.3922 | 3 | FLOAT
39851 | 飞轮舱1_MBC_8_同步震动半径_对消_相位x1y1x2y2z_2 | DB41.3926 | 3 | FLOAT
39852 | 飞轮舱1_MBC_8_同步震动半径_对消_相位x1y1x2y2z_3 | DB41.3930 | 3 | FLOAT
39853 | 飞轮舱1_MBC_8_同步震动半径_对消_相位x1y1x2y2z_4 | DB41.3934 | 3 | FLOAT
39854 | 飞轮舱1_MBC_8_同步震动半径_对消_相位x1y1x2y2z_5 | DB41.3938 | 3 | FLOAT
39855 | 飞轮舱1_MBC_8_高速跌落计数 | DB41.3950 | 3 | USHORT
39856 | 飞轮舱1_MBC_8_低速跌落计数 | DB41.3952 | 3 | USHORT
39857 | 飞轮舱1_MBC_8_间歇接触计数 | DB41.3954 | 3 | USHORT
39858 | 飞轮舱1_MBC_8_高速跌落转速 | DB41.3956 | 3 | LONG
39859 | 飞轮舱1_MBC_8_低速跌落转速 | DB41.3960 | 3 | LONG
39860 | 飞轮舱1_MBC_8_间歇接触时间Sec | DB41.3964 | 3 | LONG
39861 | 飞轮舱1_MBC_8_故障字1_告警 | DB41.3968 | 3 | USHORT
39862 | 飞轮舱1_MBC_8_振动告警 | DB41.3970 | 3 | USHORT
39863 | 飞轮舱1_MBC_8_旋转告警 | DB41.3972 | 3 | USHORT
39864 | 飞轮舱1_MBC_8_温度告警 | DB41.3974 | 3 | USHORT
39865 | 飞轮舱1_MBC_8_硬件告警 | DB41.3976 | 3 | USHORT
39866 | 飞轮舱1_MBC_8_故障字2_故障 | DB41.3978 | 3 | USHORT
39867 | 飞轮舱1_MBC_8_振动故障UInt | DB41.3982 | 3 | USHORT
39868 | 飞轮舱1_MBC_8_旋转故障_UInt | DB41.3986 | 3 | USHORT
39869 | 飞轮舱1_MBC_8_机械故障_UInt | DB41.3990 | 3 | USHORT
39870 | 飞轮舱1_MBC_8_温度故障_UInt | DB41.3994 | 3 | USHORT
39871 | 飞轮舱1_MBC_8_放大器故障_UInt | DB41.3998 | 3 | USHORT
39872 | 飞轮舱1_MBC_8_硬件故障_UInt | DB41.4002 | 3 | USHORT
39873 | 飞轮舱1_MBC_8_DSP配置故障_UInt | DB41.4006 | 3 | USHORT
39874 | 飞轮舱1_MBC_8_校准故障_UInt | DB41.4010 | 3 | USHORT
39875 | 飞轮舱1_MBC_8_Y_X1 | DB41.4020 | 3 | FLOAT
39876 | 飞轮舱1_MBC_8_Y_Y1 | DB41.4024 | 3 | FLOAT
39877 | 飞轮舱1_MBC_8_Y_X2 | DB41.4028 | 3 | FLOAT
39878 | 飞轮舱1_MBC_8_Y_Y2 | DB41.4032 | 3 | FLOAT
39879 | 飞轮舱1_MBC_8_Y_Z | DB41.4036 | 3 | FLOAT
39880 | 飞轮舱1_MBC_1_MAX_CL_Container | DB42.594.2 | 3 | BIT
39881 | 飞轮舱1_MBC_1_MAX_CL_Final | DB42.594.1 | 3 | BIT
39882 | 飞轮舱1_MBC_1_MAX_CL_Locale | DB42.594.3 | 3 | BIT
39883 | 飞轮舱1_MBC_1_MAX_CL_MAX | DB42.594.0 | 3 | BIT
39884 | 飞轮舱1_MBC_1_MAX_RE_Container | DB42.592.2 | 3 | BIT
39885 | 飞轮舱1_MBC_1_MAX_RE_Final | DB42.592.1 | 3 | BIT
39886 | 飞轮舱1_MBC_1_MAX_RE_Locale | DB42.592.3 | 3 | BIT
39887 | 飞轮舱1_MBC_1_MAX_RE_MAX | DB42.592.0 | 3 | BIT
39888 | 飞轮舱1_MBC_1_RECORD_Container_同步电流_X1 | DB42.368 | 3 | FLOAT
39889 | 飞轮舱1_MBC_1_RECORD_Container_同步电流_X2 | DB42.376 | 3 | FLOAT
39890 | 飞轮舱1_MBC_1_RECORD_Container_同步电流_Y1 | DB42.372 | 3 | FLOAT
39891 | 飞轮舱1_MBC_1_RECORD_Container_同步电流_Y2 | DB42.380 | 3 | FLOAT
39892 | 飞轮舱1_MBC_1_RECORD_Container_同步电流_Z | DB42.384 | 3 | FLOAT
39893 | 飞轮舱1_MBC_1_RECORD_Container_对消_X1 | DB42.396 | 3 | FLOAT
39894 | 飞轮舱1_MBC_1_RECORD_Container_对消_X2 | DB42.404 | 3 | FLOAT
39895 | 飞轮舱1_MBC_1_RECORD_Container_对消_Y1 | DB42.400 | 3 | FLOAT
39896 | 飞轮舱1_MBC_1_RECORD_Container_对消_Y2 | DB42.408 | 3 | FLOAT
39897 | 飞轮舱1_MBC_1_RECORD_Container_对消_Z | DB42.412 | 3 | FLOAT
39898 | 飞轮舱1_MBC_1_RECORD_Container_相位_X1 | DB42.424 | 3 | FLOAT
39899 | 飞轮舱1_MBC_1_RECORD_Container_相位_X2 | DB42.432 | 3 | FLOAT
39900 | 飞轮舱1_MBC_1_RECORD_Container_相位_Y1 | DB42.428 | 3 | FLOAT
39901 | 飞轮舱1_MBC_1_RECORD_Container_相位_Y2 | DB42.436 | 3 | FLOAT
39902 | 飞轮舱1_MBC_1_RECORD_Container_相位_Z | DB42.440 | 3 | FLOAT
39903 | 飞轮舱1_MBC_1_RECORD_Container_积分电流_X1 | DB42.312 | 3 | FLOAT
39904 | 飞轮舱1_MBC_1_RECORD_Container_积分电流_X2 | DB42.320 | 3 | FLOAT
39905 | 飞轮舱1_MBC_1_RECORD_Container_积分电流_Y1 | DB42.316 | 3 | FLOAT
39906 | 飞轮舱1_MBC_1_RECORD_Container_积分电流_Y2 | DB42.324 | 3 | FLOAT
39907 | 飞轮舱1_MBC_1_RECORD_Container_积分电流_Z | DB42.328 | 3 | FLOAT
39908 | 飞轮舱1_MBC_1_RECORD_Container_震动半径_X1 | DB42.340 | 3 | FLOAT
39909 | 飞轮舱1_MBC_1_RECORD_Container_震动半径_X2 | DB42.348 | 3 | FLOAT
39910 | 飞轮舱1_MBC_1_RECORD_Container_震动半径_Y1 | DB42.344 | 3 | FLOAT
39911 | 飞轮舱1_MBC_1_RECORD_Container_震动半径_Y2 | DB42.352 | 3 | FLOAT
39912 | 飞轮舱1_MBC_1_RECORD_Container_震动半径_Z | DB42.356 | 3 | FLOAT
39913 | 飞轮舱1_MBC_1_RECORD_Final_同步电流_X1 | DB42.228 | 3 | FLOAT
39914 | 飞轮舱1_MBC_1_RECORD_Final_同步电流_X2 | DB42.236 | 3 | FLOAT
39915 | 飞轮舱1_MBC_1_RECORD_Final_同步电流_Y1 | DB42.232 | 3 | FLOAT
39916 | 飞轮舱1_MBC_1_RECORD_Final_同步电流_Y2 | DB42.240 | 3 | FLOAT
39917 | 飞轮舱1_MBC_1_RECORD_Final_同步电流_Z | DB42.244 | 3 | FLOAT
39918 | 飞轮舱1_MBC_1_RECORD_Final_对消_X1 | DB42.256 | 3 | FLOAT
39919 | 飞轮舱1_MBC_1_RECORD_Final_对消_X2 | DB42.264 | 3 | FLOAT
39920 | 飞轮舱1_MBC_1_RECORD_Final_对消_Y1 | DB42.260 | 3 | FLOAT
39921 | 飞轮舱1_MBC_1_RECORD_Final_对消_Y2 | DB42.268 | 3 | FLOAT
39922 | 飞轮舱1_MBC_1_RECORD_Final_对消_Z | DB42.272 | 3 | FLOAT
39923 | 飞轮舱1_MBC_1_RECORD_Final_相位_X1 | DB42.284 | 3 | FLOAT
39924 | 飞轮舱1_MBC_1_RECORD_Final_相位_X2 | DB42.292 | 3 | FLOAT
39925 | 飞轮舱1_MBC_1_RECORD_Final_相位_Y1 | DB42.288 | 3 | FLOAT
39926 | 飞轮舱1_MBC_1_RECORD_Final_相位_Y2 | DB42.296 | 3 | FLOAT
39927 | 飞轮舱1_MBC_1_RECORD_Final_相位_Z | DB42.300 | 3 | FLOAT
39928 | 飞轮舱1_MBC_1_RECORD_Final_积分电流_X1 | DB42.172 | 3 | FLOAT
39929 | 飞轮舱1_MBC_1_RECORD_Final_积分电流_X2 | DB42.180 | 3 | FLOAT
39930 | 飞轮舱1_MBC_1_RECORD_Final_积分电流_Y1 | DB42.176 | 3 | FLOAT
39931 | 飞轮舱1_MBC_1_RECORD_Final_积分电流_Y2 | DB42.184 | 3 | FLOAT
39932 | 飞轮舱1_MBC_1_RECORD_Final_积分电流_Z | DB42.188 | 3 | FLOAT
39933 | 飞轮舱1_MBC_1_RECORD_Final_震动半径_X1 | DB42.200 | 3 | FLOAT
39934 | 飞轮舱1_MBC_1_RECORD_Final_震动半径_X2 | DB42.208 | 3 | FLOAT
39935 | 飞轮舱1_MBC_1_RECORD_Final_震动半径_Y1 | DB42.204 | 3 | FLOAT
39936 | 飞轮舱1_MBC_1_RECORD_Final_震动半径_Y2 | DB42.212 | 3 | FLOAT
39937 | 飞轮舱1_MBC_1_RECORD_Final_震动半径_Z | DB42.216 | 3 | FLOAT
39938 | 飞轮舱1_MBC_1_RECORD_Locale_同步电流_X1 | DB42.508 | 3 | FLOAT
39939 | 飞轮舱1_MBC_1_RECORD_Locale_同步电流_X2 | DB42.516 | 3 | FLOAT
39940 | 飞轮舱1_MBC_1_RECORD_Locale_同步电流_Y1 | DB42.512 | 3 | FLOAT
39941 | 飞轮舱1_MBC_1_RECORD_Locale_同步电流_Y2 | DB42.520 | 3 | FLOAT
39942 | 飞轮舱1_MBC_1_RECORD_Locale_同步电流_Z | DB42.524 | 3 | FLOAT
39943 | 飞轮舱1_MBC_1_RECORD_Locale_对消_X1 | DB42.536 | 3 | FLOAT
39944 | 飞轮舱1_MBC_1_RECORD_Locale_对消_X2 | DB42.544 | 3 | FLOAT
39945 | 飞轮舱1_MBC_1_RECORD_Locale_对消_Y1 | DB42.540 | 3 | FLOAT
39946 | 飞轮舱1_MBC_1_RECORD_Locale_对消_Y2 | DB42.548 | 3 | FLOAT
39947 | 飞轮舱1_MBC_1_RECORD_Locale_对消_Z | DB42.552 | 3 | FLOAT
39948 | 飞轮舱1_MBC_1_RECORD_Locale_相位_X1 | DB42.564 | 3 | FLOAT
39949 | 飞轮舱1_MBC_1_RECORD_Locale_相位_X2 | DB42.572 | 3 | FLOAT
39950 | 飞轮舱1_MBC_1_RECORD_Locale_相位_Y1 | DB42.568 | 3 | FLOAT
39951 | 飞轮舱1_MBC_1_RECORD_Locale_相位_Y2 | DB42.576 | 3 | FLOAT
39952 | 飞轮舱1_MBC_1_RECORD_Locale_相位_Z | DB42.580 | 3 | FLOAT
39953 | 飞轮舱1_MBC_1_RECORD_Locale_积分电流_X1 | DB42.452 | 3 | FLOAT
39954 | 飞轮舱1_MBC_1_RECORD_Locale_积分电流_X2 | DB42.460 | 3 | FLOAT
39955 | 飞轮舱1_MBC_1_RECORD_Locale_积分电流_Y1 | DB42.456 | 3 | FLOAT
39956 | 飞轮舱1_MBC_1_RECORD_Locale_积分电流_Y2 | DB42.464 | 3 | FLOAT
39957 | 飞轮舱1_MBC_1_RECORD_Locale_积分电流_Z | DB42.468 | 3 | FLOAT
39958 | 飞轮舱1_MBC_1_RECORD_Locale_震动半径_X1 | DB42.480 | 3 | FLOAT
39959 | 飞轮舱1_MBC_1_RECORD_Locale_震动半径_X2 | DB42.488 | 3 | FLOAT
39960 | 飞轮舱1_MBC_1_RECORD_Locale_震动半径_Y1 | DB42.484 | 3 | FLOAT
39961 | 飞轮舱1_MBC_1_RECORD_Locale_震动半径_Y2 | DB42.492 | 3 | FLOAT
39962 | 飞轮舱1_MBC_1_RECORD_Locale_震动半径_Z | DB42.496 | 3 | FLOAT
39963 | 飞轮舱1_MBC_1_RECORD_同步电流_X1 | DB42.88 | 3 | FLOAT
39964 | 飞轮舱1_MBC_1_RECORD_同步电流_X2 | DB42.96 | 3 | FLOAT
39965 | 飞轮舱1_MBC_1_RECORD_同步电流_Y1 | DB42.92 | 3 | FLOAT
39966 | 飞轮舱1_MBC_1_RECORD_同步电流_Y2 | DB42.100 | 3 | FLOAT
39967 | 飞轮舱1_MBC_1_RECORD_同步电流_Z | DB42.104 | 3 | FLOAT
39968 | 飞轮舱1_MBC_1_RECORD_对消_X1 | DB42.116 | 3 | FLOAT
39969 | 飞轮舱1_MBC_1_RECORD_对消_X2 | DB42.124 | 3 | FLOAT
39970 | 飞轮舱1_MBC_1_RECORD_对消_Y1 | DB42.120 | 3 | FLOAT
39971 | 飞轮舱1_MBC_1_RECORD_对消_Y2 | DB42.128 | 3 | FLOAT
39972 | 飞轮舱1_MBC_1_RECORD_对消_Z | DB42.132 | 3 | FLOAT
39973 | 飞轮舱1_MBC_1_RECORD_相位_X1 | DB42.144 | 3 | FLOAT
39974 | 飞轮舱1_MBC_1_RECORD_相位_X2 | DB42.152 | 3 | FLOAT
39975 | 飞轮舱1_MBC_1_RECORD_相位_Y1 | DB42.148 | 3 | FLOAT
39976 | 飞轮舱1_MBC_1_RECORD_相位_Y2 | DB42.156 | 3 | FLOAT
39977 | 飞轮舱1_MBC_1_RECORD_相位_Z | DB42.160 | 3 | FLOAT
39978 | 飞轮舱1_MBC_1_RECORD_积分电流_X1 | DB42.32 | 3 | FLOAT
39979 | 飞轮舱1_MBC_1_RECORD_积分电流_X2 | DB42.40 | 3 | FLOAT
39980 | 飞轮舱1_MBC_1_RECORD_积分电流_Y1 | DB42.36 | 3 | FLOAT
39981 | 飞轮舱1_MBC_1_RECORD_积分电流_Y2 | DB42.44 | 3 | FLOAT
39982 | 飞轮舱1_MBC_1_RECORD_积分电流_Z | DB42.48 | 3 | FLOAT
39983 | 飞轮舱1_MBC_1_RECORD_震动半径_X1 | DB42.60 | 3 | FLOAT
39984 | 飞轮舱1_MBC_1_RECORD_震动半径_X2 | DB42.68 | 3 | FLOAT
39985 | 飞轮舱1_MBC_1_RECORD_震动半径_Y1 | DB42.64 | 3 | FLOAT
39986 | 飞轮舱1_MBC_1_RECORD_震动半径_Y2 | DB42.72 | 3 | FLOAT
39987 | 飞轮舱1_MBC_1_RECORD_震动半径_Z | DB42.76 | 3 | FLOAT
39988 | 飞轮舱1_MBC_2_MAX_CL_Container | DB42.1158.2 | 3 | BIT
39989 | 飞轮舱1_MBC_2_MAX_CL_Final | DB42.1158.1 | 3 | BIT
39990 | 飞轮舱1_MBC_2_MAX_CL_Locale | DB42.1158.3 | 3 | BIT
39991 | 飞轮舱1_MBC_2_MAX_CL_MAX | DB42.1158.0 | 3 | BIT
39992 | 飞轮舱1_MBC_2_MAX_RE_Container | DB42.1156.2 | 3 | BIT
39993 | 飞轮舱1_MBC_2_MAX_RE_Final | DB42.1156.1 | 3 | BIT
39994 | 飞轮舱1_MBC_2_MAX_RE_Locale | DB42.1156.3 | 3 | BIT
39995 | 飞轮舱1_MBC_2_MAX_RE_MAX | DB42.1156.0 | 3 | BIT
39996 | 飞轮舱1_MBC_2_RECORD_Container_同步电流_X1 | DB42.932 | 3 | FLOAT
39997 | 飞轮舱1_MBC_2_RECORD_Container_同步电流_X2 | DB42.940 | 3 | FLOAT
39998 | 飞轮舱1_MBC_2_RECORD_Container_同步电流_Y1 | DB42.936 | 3 | FLOAT
39999 | 飞轮舱1_MBC_2_RECORD_Container_同步电流_Y2 | DB42.944 | 3 | FLOAT
40000 | 飞轮舱1_MBC_2_RECORD_Container_同步电流_Z | DB42.948 | 3 | FLOAT
40001 | 飞轮舱1_MBC_2_RECORD_Container_对消_X1 | DB42.960 | 3 | FLOAT
40002 | 飞轮舱1_MBC_2_RECORD_Container_对消_X2 | DB42.968 | 3 | FLOAT
40003 | 飞轮舱1_MBC_2_RECORD_Container_对消_Y1 | DB42.964 | 3 | FLOAT
40004 | 飞轮舱1_MBC_2_RECORD_Container_对消_Y2 | DB42.972 | 3 | FLOAT
40005 | 飞轮舱1_MBC_2_RECORD_Container_对消_Z | DB42.976 | 3 | FLOAT
40006 | 飞轮舱1_MBC_2_RECORD_Container_相位_X1 | DB42.988 | 3 | FLOAT
40007 | 飞轮舱1_MBC_2_RECORD_Container_相位_X2 | DB42.996 | 3 | FLOAT
40008 | 飞轮舱1_MBC_2_RECORD_Container_相位_Y1 | DB42.992 | 3 | FLOAT
40009 | 飞轮舱1_MBC_2_RECORD_Container_相位_Y2 | DB42.1000 | 3 | FLOAT
40010 | 飞轮舱1_MBC_2_RECORD_Container_相位_Z | DB42.1004 | 3 | FLOAT
40011 | 飞轮舱1_MBC_2_RECORD_Container_积分电流_X1 | DB42.876 | 3 | FLOAT
40012 | 飞轮舱1_MBC_2_RECORD_Container_积分电流_X2 | DB42.884 | 3 | FLOAT
40013 | 飞轮舱1_MBC_2_RECORD_Container_积分电流_Y1 | DB42.880 | 3 | FLOAT
40014 | 飞轮舱1_MBC_2_RECORD_Container_积分电流_Y2 | DB42.888 | 3 | FLOAT
40015 | 飞轮舱1_MBC_2_RECORD_Container_积分电流_Z | DB42.892 | 3 | FLOAT
40016 | 飞轮舱1_MBC_2_RECORD_Container_震动半径_X1 | DB42.904 | 3 | FLOAT
40017 | 飞轮舱1_MBC_2_RECORD_Container_震动半径_X2 | DB42.912 | 3 | FLOAT
40018 | 飞轮舱1_MBC_2_RECORD_Container_震动半径_Y1 | DB42.908 | 3 | FLOAT
40019 | 飞轮舱1_MBC_2_RECORD_Container_震动半径_Y2 | DB42.916 | 3 | FLOAT
40020 | 飞轮舱1_MBC_2_RECORD_Container_震动半径_Z | DB42.920 | 3 | FLOAT
40021 | 飞轮舱1_MBC_2_RECORD_Final_同步电流_X1 | DB42.792 | 3 | FLOAT
40022 | 飞轮舱1_MBC_2_RECORD_Final_同步电流_X2 | DB42.800 | 3 | FLOAT
40023 | 飞轮舱1_MBC_2_RECORD_Final_同步电流_Y1 | DB42.796 | 3 | FLOAT
40024 | 飞轮舱1_MBC_2_RECORD_Final_同步电流_Y2 | DB42.804 | 3 | FLOAT
40025 | 飞轮舱1_MBC_2_RECORD_Final_同步电流_Z | DB42.808 | 3 | FLOAT
40026 | 飞轮舱1_MBC_2_RECORD_Final_对消_X1 | DB42.820 | 3 | FLOAT
40027 | 飞轮舱1_MBC_2_RECORD_Final_对消_X2 | DB42.828 | 3 | FLOAT
40028 | 飞轮舱1_MBC_2_RECORD_Final_对消_Y1 | DB42.824 | 3 | FLOAT
40029 | 飞轮舱1_MBC_2_RECORD_Final_对消_Y2 | DB42.832 | 3 | FLOAT
40030 | 飞轮舱1_MBC_2_RECORD_Final_对消_Z | DB42.836 | 3 | FLOAT
40031 | 飞轮舱1_MBC_2_RECORD_Final_相位_X1 | DB42.848 | 3 | FLOAT
40032 | 飞轮舱1_MBC_2_RECORD_Final_相位_X2 | DB42.856 | 3 | FLOAT
40033 | 飞轮舱1_MBC_2_RECORD_Final_相位_Y1 | DB42.852 | 3 | FLOAT
40034 | 飞轮舱1_MBC_2_RECORD_Final_相位_Y2 | DB42.860 | 3 | FLOAT
40035 | 飞轮舱1_MBC_2_RECORD_Final_相位_Z | DB42.864 | 3 | FLOAT
40036 | 飞轮舱1_MBC_2_RECORD_Final_积分电流_X1 | DB42.736 | 3 | FLOAT
40037 | 飞轮舱1_MBC_2_RECORD_Final_积分电流_X2 | DB42.744 | 3 | FLOAT
40038 | 飞轮舱1_MBC_2_RECORD_Final_积分电流_Y1 | DB42.740 | 3 | FLOAT
40039 | 飞轮舱1_MBC_2_RECORD_Final_积分电流_Y2 | DB42.748 | 3 | FLOAT
40040 | 飞轮舱1_MBC_2_RECORD_Final_积分电流_Z | DB42.752 | 3 | FLOAT
40041 | 飞轮舱1_MBC_2_RECORD_Final_震动半径_X1 | DB42.764 | 3 | FLOAT
40042 | 飞轮舱1_MBC_2_RECORD_Final_震动半径_X2 | DB42.772 | 3 | FLOAT
40043 | 飞轮舱1_MBC_2_RECORD_Final_震动半径_Y1 | DB42.768 | 3 | FLOAT
40044 | 飞轮舱1_MBC_2_RECORD_Final_震动半径_Y2 | DB42.776 | 3 | FLOAT
40045 | 飞轮舱1_MBC_2_RECORD_Final_震动半径_Z | DB42.780 | 3 | FLOAT
40046 | 飞轮舱1_MBC_2_RECORD_Locale_同步电流_X1 | DB42.1072 | 3 | FLOAT
40047 | 飞轮舱1_MBC_2_RECORD_Locale_同步电流_X2 | DB42.1080 | 3 | FLOAT
40048 | 飞轮舱1_MBC_2_RECORD_Locale_同步电流_Y1 | DB42.1076 | 3 | FLOAT
40049 | 飞轮舱1_MBC_2_RECORD_Locale_同步电流_Y2 | DB42.1084 | 3 | FLOAT
40050 | 飞轮舱1_MBC_2_RECORD_Locale_同步电流_Z | DB42.1088 | 3 | FLOAT
40051 | 飞轮舱1_MBC_2_RECORD_Locale_对消_X1 | DB42.1100 | 3 | FLOAT
40052 | 飞轮舱1_MBC_2_RECORD_Locale_对消_X2 | DB42.1108 | 3 | FLOAT
40053 | 飞轮舱1_MBC_2_RECORD_Locale_对消_Y1 | DB42.1104 | 3 | FLOAT
40054 | 飞轮舱1_MBC_2_RECORD_Locale_对消_Y2 | DB42.1112 | 3 | FLOAT
40055 | 飞轮舱1_MBC_2_RECORD_Locale_对消_Z | DB42.1116 | 3 | FLOAT
40056 | 飞轮舱1_MBC_2_RECORD_Locale_相位_X1 | DB42.1128 | 3 | FLOAT
40057 | 飞轮舱1_MBC_2_RECORD_Locale_相位_X2 | DB42.1136 | 3 | FLOAT
40058 | 飞轮舱1_MBC_2_RECORD_Locale_相位_Y1 | DB42.1132 | 3 | FLOAT
40059 | 飞轮舱1_MBC_2_RECORD_Locale_相位_Y2 | DB42.1140 | 3 | FLOAT
40060 | 飞轮舱1_MBC_2_RECORD_Locale_相位_Z | DB42.1144 | 3 | FLOAT
40061 | 飞轮舱1_MBC_2_RECORD_Locale_积分电流_X1 | DB42.1016 | 3 | FLOAT
40062 | 飞轮舱1_MBC_2_RECORD_Locale_积分电流_X2 | DB42.1024 | 3 | FLOAT
40063 | 飞轮舱1_MBC_2_RECORD_Locale_积分电流_Y1 | DB42.1020 | 3 | FLOAT
40064 | 飞轮舱1_MBC_2_RECORD_Locale_积分电流_Y2 | DB42.1028 | 3 | FLOAT
40065 | 飞轮舱1_MBC_2_RECORD_Locale_积分电流_Z | DB42.1032 | 3 | FLOAT
40066 | 飞轮舱1_MBC_2_RECORD_Locale_震动半径_X1 | DB42.1044 | 3 | FLOAT
40067 | 飞轮舱1_MBC_2_RECORD_Locale_震动半径_X2 | DB42.1052 | 3 | FLOAT
40068 | 飞轮舱1_MBC_2_RECORD_Locale_震动半径_Y1 | DB42.1048 | 3 | FLOAT
40069 | 飞轮舱1_MBC_2_RECORD_Locale_震动半径_Y2 | DB42.1056 | 3 | FLOAT
40070 | 飞轮舱1_MBC_2_RECORD_Locale_震动半径_Z | DB42.1060 | 3 | FLOAT
40071 | 飞轮舱1_MBC_2_RECORD_同步电流_X1 | DB42.652 | 3 | FLOAT
40072 | 飞轮舱1_MBC_2_RECORD_同步电流_X2 | DB42.660 | 3 | FLOAT
40073 | 飞轮舱1_MBC_2_RECORD_同步电流_Y1 | DB42.656 | 3 | FLOAT
40074 | 飞轮舱1_MBC_2_RECORD_同步电流_Y2 | DB42.664 | 3 | FLOAT
40075 | 飞轮舱1_MBC_2_RECORD_同步电流_Z | DB42.668 | 3 | FLOAT
40076 | 飞轮舱1_MBC_2_RECORD_对消_X1 | DB42.680 | 3 | FLOAT
40077 | 飞轮舱1_MBC_2_RECORD_对消_X2 | DB42.688 | 3 | FLOAT
40078 | 飞轮舱1_MBC_2_RECORD_对消_Y1 | DB42.684 | 3 | FLOAT
40079 | 飞轮舱1_MBC_2_RECORD_对消_Y2 | DB42.692 | 3 | FLOAT
40080 | 飞轮舱1_MBC_2_RECORD_对消_Z | DB42.696 | 3 | FLOAT
40081 | 飞轮舱1_MBC_2_RECORD_相位_X1 | DB42.708 | 3 | FLOAT
40082 | 飞轮舱1_MBC_2_RECORD_相位_X2 | DB42.716 | 3 | FLOAT
40083 | 飞轮舱1_MBC_2_RECORD_相位_Y1 | DB42.712 | 3 | FLOAT
40084 | 飞轮舱1_MBC_2_RECORD_相位_Y2 | DB42.720 | 3 | FLOAT
40085 | 飞轮舱1_MBC_2_RECORD_相位_Z | DB42.724 | 3 | FLOAT
40086 | 飞轮舱1_MBC_2_RECORD_积分电流_X1 | DB42.596 | 3 | FLOAT
40087 | 飞轮舱1_MBC_2_RECORD_积分电流_X2 | DB42.604 | 3 | FLOAT
40088 | 飞轮舱1_MBC_2_RECORD_积分电流_Y1 | DB42.600 | 3 | FLOAT
40089 | 飞轮舱1_MBC_2_RECORD_积分电流_Y2 | DB42.608 | 3 | FLOAT
40090 | 飞轮舱1_MBC_2_RECORD_积分电流_Z | DB42.612 | 3 | FLOAT
40091 | 飞轮舱1_MBC_2_RECORD_震动半径_X1 | DB42.624 | 3 | FLOAT
40092 | 飞轮舱1_MBC_2_RECORD_震动半径_X2 | DB42.632 | 3 | FLOAT
40093 | 飞轮舱1_MBC_2_RECORD_震动半径_Y1 | DB42.628 | 3 | FLOAT
40094 | 飞轮舱1_MBC_2_RECORD_震动半径_Y2 | DB42.636 | 3 | FLOAT
40095 | 飞轮舱1_MBC_2_RECORD_震动半径_Z | DB42.640 | 3 | FLOAT
40096 | 飞轮舱1_MBC_3_MAX_CL_Container | DB42.1722.2 | 3 | BIT
40097 | 飞轮舱1_MBC_3_MAX_CL_Final | DB42.1722.1 | 3 | BIT
40098 | 飞轮舱1_MBC_3_MAX_CL_Locale | DB42.1722.3 | 3 | BIT
40099 | 飞轮舱1_MBC_3_MAX_CL_MAX | DB42.1722.0 | 3 | BIT
40100 | 飞轮舱1_MBC_3_MAX_RE_Container | DB42.1720.2 | 3 | BIT
40101 | 飞轮舱1_MBC_3_MAX_RE_Final | DB42.1720.1 | 3 | BIT
40102 | 飞轮舱1_MBC_3_MAX_RE_Locale | DB42.1720.3 | 3 | BIT
40103 | 飞轮舱1_MBC_3_MAX_RE_MAX | DB42.1720.0 | 3 | BIT
40104 | 飞轮舱1_MBC_3_RECORD_Container_同步电流_X1 | DB42.1496 | 3 | FLOAT
40105 | 飞轮舱1_MBC_3_RECORD_Container_同步电流_X2 | DB42.1504 | 3 | FLOAT
40106 | 飞轮舱1_MBC_3_RECORD_Container_同步电流_Y1 | DB42.1500 | 3 | FLOAT
40107 | 飞轮舱1_MBC_3_RECORD_Container_同步电流_Y2 | DB42.1508 | 3 | FLOAT
40108 | 飞轮舱1_MBC_3_RECORD_Container_同步电流_Z | DB42.1512 | 3 | FLOAT
40109 | 飞轮舱1_MBC_3_RECORD_Container_对消_X1 | DB42.1524 | 3 | FLOAT
40110 | 飞轮舱1_MBC_3_RECORD_Container_对消_X2 | DB42.1532 | 3 | FLOAT
40111 | 飞轮舱1_MBC_3_RECORD_Container_对消_Y1 | DB42.1528 | 3 | FLOAT
40112 | 飞轮舱1_MBC_3_RECORD_Container_对消_Y2 | DB42.1536 | 3 | FLOAT
40113 | 飞轮舱1_MBC_3_RECORD_Container_对消_Z | DB42.1540 | 3 | FLOAT
40114 | 飞轮舱1_MBC_3_RECORD_Container_相位_X1 | DB42.1552 | 3 | FLOAT
40115 | 飞轮舱1_MBC_3_RECORD_Container_相位_X2 | DB42.1560 | 3 | FLOAT
40116 | 飞轮舱1_MBC_3_RECORD_Container_相位_Y1 | DB42.1556 | 3 | FLOAT
40117 | 飞轮舱1_MBC_3_RECORD_Container_相位_Y2 | DB42.1564 | 3 | FLOAT
40118 | 飞轮舱1_MBC_3_RECORD_Container_相位_Z | DB42.1568 | 3 | FLOAT
40119 | 飞轮舱1_MBC_3_RECORD_Container_积分电流_X1 | DB42.1440 | 3 | FLOAT
40120 | 飞轮舱1_MBC_3_RECORD_Container_积分电流_X2 | DB42.1448 | 3 | FLOAT
40121 | 飞轮舱1_MBC_3_RECORD_Container_积分电流_Y1 | DB42.1444 | 3 | FLOAT
40122 | 飞轮舱1_MBC_3_RECORD_Container_积分电流_Y2 | DB42.1452 | 3 | FLOAT
40123 | 飞轮舱1_MBC_3_RECORD_Container_积分电流_Z | DB42.1456 | 3 | FLOAT
40124 | 飞轮舱1_MBC_3_RECORD_Container_震动半径_X1 | DB42.1468 | 3 | FLOAT
40125 | 飞轮舱1_MBC_3_RECORD_Container_震动半径_X2 | DB42.1476 | 3 | FLOAT
40126 | 飞轮舱1_MBC_3_RECORD_Container_震动半径_Y1 | DB42.1472 | 3 | FLOAT
40127 | 飞轮舱1_MBC_3_RECORD_Container_震动半径_Y2 | DB42.1480 | 3 | FLOAT
40128 | 飞轮舱1_MBC_3_RECORD_Container_震动半径_Z | DB42.1484 | 3 | FLOAT
40129 | 飞轮舱1_MBC_3_RECORD_Final_同步电流_X1 | DB42.1356 | 3 | FLOAT
40130 | 飞轮舱1_MBC_3_RECORD_Final_同步电流_X2 | DB42.1364 | 3 | FLOAT
40131 | 飞轮舱1_MBC_3_RECORD_Final_同步电流_Y1 | DB42.1360 | 3 | FLOAT
40132 | 飞轮舱1_MBC_3_RECORD_Final_同步电流_Y2 | DB42.1368 | 3 | FLOAT
40133 | 飞轮舱1_MBC_3_RECORD_Final_同步电流_Z | DB42.1372 | 3 | FLOAT
40134 | 飞轮舱1_MBC_3_RECORD_Final_对消_X1 | DB42.1384 | 3 | FLOAT
40135 | 飞轮舱1_MBC_3_RECORD_Final_对消_X2 | DB42.1392 | 3 | FLOAT
40136 | 飞轮舱1_MBC_3_RECORD_Final_对消_Y1 | DB42.1388 | 3 | FLOAT
40137 | 飞轮舱1_MBC_3_RECORD_Final_对消_Y2 | DB42.1396 | 3 | FLOAT
40138 | 飞轮舱1_MBC_3_RECORD_Final_对消_Z | DB42.1400 | 3 | FLOAT
40139 | 飞轮舱1_MBC_3_RECORD_Final_相位_X1 | DB42.1412 | 3 | FLOAT
40140 | 飞轮舱1_MBC_3_RECORD_Final_相位_X2 | DB42.1420 | 3 | FLOAT
40141 | 飞轮舱1_MBC_3_RECORD_Final_相位_Y1 | DB42.1416 | 3 | FLOAT
40142 | 飞轮舱1_MBC_3_RECORD_Final_相位_Y2 | DB42.1424 | 3 | FLOAT
40143 | 飞轮舱1_MBC_3_RECORD_Final_相位_Z | DB42.1428 | 3 | FLOAT
40144 | 飞轮舱1_MBC_3_RECORD_Final_积分电流_X1 | DB42.1300 | 3 | FLOAT
40145 | 飞轮舱1_MBC_3_RECORD_Final_积分电流_X2 | DB42.1308 | 3 | FLOAT
40146 | 飞轮舱1_MBC_3_RECORD_Final_积分电流_Y1 | DB42.1304 | 3 | FLOAT
40147 | 飞轮舱1_MBC_3_RECORD_Final_积分电流_Y2 | DB42.1312 | 3 | FLOAT
40148 | 飞轮舱1_MBC_3_RECORD_Final_积分电流_Z | DB42.1316 | 3 | FLOAT
40149 | 飞轮舱1_MBC_3_RECORD_Final_震动半径_X1 | DB42.1328 | 3 | FLOAT
40150 | 飞轮舱1_MBC_3_RECORD_Final_震动半径_X2 | DB42.1336 | 3 | FLOAT
40151 | 飞轮舱1_MBC_3_RECORD_Final_震动半径_Y1 | DB42.1332 | 3 | FLOAT
40152 | 飞轮舱1_MBC_3_RECORD_Final_震动半径_Y2 | DB42.1340 | 3 | FLOAT
40153 | 飞轮舱1_MBC_3_RECORD_Final_震动半径_Z | DB42.1344 | 3 | FLOAT
40154 | 飞轮舱1_MBC_3_RECORD_Locale_同步电流_X1 | DB42.1636 | 3 | FLOAT
40155 | 飞轮舱1_MBC_3_RECORD_Locale_同步电流_X2 | DB42.1644 | 3 | FLOAT
40156 | 飞轮舱1_MBC_3_RECORD_Locale_同步电流_Y1 | DB42.1640 | 3 | FLOAT
40157 | 飞轮舱1_MBC_3_RECORD_Locale_同步电流_Y2 | DB42.1648 | 3 | FLOAT
40158 | 飞轮舱1_MBC_3_RECORD_Locale_同步电流_Z | DB42.1652 | 3 | FLOAT
40159 | 飞轮舱1_MBC_3_RECORD_Locale_对消_X1 | DB42.1664 | 3 | FLOAT
40160 | 飞轮舱1_MBC_3_RECORD_Locale_对消_X2 | DB42.1672 | 3 | FLOAT
40161 | 飞轮舱1_MBC_3_RECORD_Locale_对消_Y1 | DB42.1668 | 3 | FLOAT
40162 | 飞轮舱1_MBC_3_RECORD_Locale_对消_Y2 | DB42.1676 | 3 | FLOAT
40163 | 飞轮舱1_MBC_3_RECORD_Locale_对消_Z | DB42.1680 | 3 | FLOAT
40164 | 飞轮舱1_MBC_3_RECORD_Locale_相位_X1 | DB42.1692 | 3 | FLOAT
40165 | 飞轮舱1_MBC_3_RECORD_Locale_相位_X2 | DB42.1700 | 3 | FLOAT
40166 | 飞轮舱1_MBC_3_RECORD_Locale_相位_Y1 | DB42.1696 | 3 | FLOAT
40167 | 飞轮舱1_MBC_3_RECORD_Locale_相位_Y2 | DB42.1704 | 3 | FLOAT
40168 | 飞轮舱1_MBC_3_RECORD_Locale_相位_Z | DB42.1708 | 3 | FLOAT
40169 | 飞轮舱1_MBC_3_RECORD_Locale_积分电流_X1 | DB42.1580 | 3 | FLOAT
40170 | 飞轮舱1_MBC_3_RECORD_Locale_积分电流_X2 | DB42.1588 | 3 | FLOAT
40171 | 飞轮舱1_MBC_3_RECORD_Locale_积分电流_Y1 | DB42.1584 | 3 | FLOAT
40172 | 飞轮舱1_MBC_3_RECORD_Locale_积分电流_Y2 | DB42.1592 | 3 | FLOAT
40173 | 飞轮舱1_MBC_3_RECORD_Locale_积分电流_Z | DB42.1596 | 3 | FLOAT
40174 | 飞轮舱1_MBC_3_RECORD_Locale_震动半径_X1 | DB42.1608 | 3 | FLOAT
40175 | 飞轮舱1_MBC_3_RECORD_Locale_震动半径_X2 | DB42.1616 | 3 | FLOAT
40176 | 飞轮舱1_MBC_3_RECORD_Locale_震动半径_Y1 | DB42.1612 | 3 | FLOAT
40177 | 飞轮舱1_MBC_3_RECORD_Locale_震动半径_Y2 | DB42.1620 | 3 | FLOAT
40178 | 飞轮舱1_MBC_3_RECORD_Locale_震动半径_Z | DB42.1624 | 3 | FLOAT
40179 | 飞轮舱1_MBC_3_RECORD_同步电流_X1 | DB42.1216 | 3 | FLOAT
40180 | 飞轮舱1_MBC_3_RECORD_同步电流_X2 | DB42.1224 | 3 | FLOAT
40181 | 飞轮舱1_MBC_3_RECORD_同步电流_Y1 | DB42.1220 | 3 | FLOAT
40182 | 飞轮舱1_MBC_3_RECORD_同步电流_Y2 | DB42.1228 | 3 | FLOAT
40183 | 飞轮舱1_MBC_3_RECORD_同步电流_Z | DB42.1232 | 3 | FLOAT
40184 | 飞轮舱1_MBC_3_RECORD_对消_X1 | DB42.1244 | 3 | FLOAT
40185 | 飞轮舱1_MBC_3_RECORD_对消_X2 | DB42.1252 | 3 | FLOAT
40186 | 飞轮舱1_MBC_3_RECORD_对消_Y1 | DB42.1248 | 3 | FLOAT
40187 | 飞轮舱1_MBC_3_RECORD_对消_Y2 | DB42.1256 | 3 | FLOAT
40188 | 飞轮舱1_MBC_3_RECORD_对消_Z | DB42.1260 | 3 | FLOAT
40189 | 飞轮舱1_MBC_3_RECORD_相位_X1 | DB42.1272 | 3 | FLOAT
40190 | 飞轮舱1_MBC_3_RECORD_相位_X2 | DB42.1280 | 3 | FLOAT
40191 | 飞轮舱1_MBC_3_RECORD_相位_Y1 | DB42.1276 | 3 | FLOAT
40192 | 飞轮舱1_MBC_3_RECORD_相位_Y2 | DB42.1284 | 3 | FLOAT
40193 | 飞轮舱1_MBC_3_RECORD_相位_Z | DB42.1288 | 3 | FLOAT
40194 | 飞轮舱1_MBC_3_RECORD_积分电流_X1 | DB42.1160 | 3 | FLOAT
40195 | 飞轮舱1_MBC_3_RECORD_积分电流_X2 | DB42.1168 | 3 | FLOAT
40196 | 飞轮舱1_MBC_3_RECORD_积分电流_Y1 | DB42.1164 | 3 | FLOAT
40197 | 飞轮舱1_MBC_3_RECORD_积分电流_Y2 | DB42.1172 | 3 | FLOAT
40198 | 飞轮舱1_MBC_3_RECORD_积分电流_Z | DB42.1176 | 3 | FLOAT
40199 | 飞轮舱1_MBC_3_RECORD_震动半径_X1 | DB42.1188 | 3 | FLOAT
40200 | 飞轮舱1_MBC_3_RECORD_震动半径_X2 | DB42.1196 | 3 | FLOAT
40201 | 飞轮舱1_MBC_3_RECORD_震动半径_Y1 | DB42.1192 | 3 | FLOAT
40202 | 飞轮舱1_MBC_3_RECORD_震动半径_Y2 | DB42.1200 | 3 | FLOAT
40203 | 飞轮舱1_MBC_3_RECORD_震动半径_Z | DB42.1204 | 3 | FLOAT
40204 | 飞轮舱1_MBC_4_MAX_CL_Container | DB42.2286.2 | 3 | BIT
40205 | 飞轮舱1_MBC_4_MAX_CL_Final | DB42.2286.1 | 3 | BIT
40206 | 飞轮舱1_MBC_4_MAX_CL_Locale | DB42.2286.3 | 3 | BIT
40207 | 飞轮舱1_MBC_4_MAX_CL_MAX | DB42.2286.0 | 3 | BIT
40208 | 飞轮舱1_MBC_4_MAX_RE_Container | DB42.2284.2 | 3 | BIT
40209 | 飞轮舱1_MBC_4_MAX_RE_Final | DB42.2284.1 | 3 | BIT
40210 | 飞轮舱1_MBC_4_MAX_RE_Locale | DB42.2284.3 | 3 | BIT
40211 | 飞轮舱1_MBC_4_MAX_RE_MAX | DB42.2284.0 | 3 | BIT
40212 | 飞轮舱1_MBC_4_RECORD_Container_同步电流_X1 | DB42.2060 | 3 | FLOAT
40213 | 飞轮舱1_MBC_4_RECORD_Container_同步电流_X2 | DB42.2068 | 3 | FLOAT
40214 | 飞轮舱1_MBC_4_RECORD_Container_同步电流_Y1 | DB42.2064 | 3 | FLOAT
40215 | 飞轮舱1_MBC_4_RECORD_Container_同步电流_Y2 | DB42.2072 | 3 | FLOAT
40216 | 飞轮舱1_MBC_4_RECORD_Container_同步电流_Z | DB42.2076 | 3 | FLOAT
40217 | 飞轮舱1_MBC_4_RECORD_Container_对消_X1 | DB42.2088 | 3 | FLOAT
40218 | 飞轮舱1_MBC_4_RECORD_Container_对消_X2 | DB42.2096 | 3 | FLOAT
40219 | 飞轮舱1_MBC_4_RECORD_Container_对消_Y1 | DB42.2092 | 3 | FLOAT
40220 | 飞轮舱1_MBC_4_RECORD_Container_对消_Y2 | DB42.2100 | 3 | FLOAT
40221 | 飞轮舱1_MBC_4_RECORD_Container_对消_Z | DB42.2104 | 3 | FLOAT
40222 | 飞轮舱1_MBC_4_RECORD_Container_相位_X1 | DB42.2116 | 3 | FLOAT
40223 | 飞轮舱1_MBC_4_RECORD_Container_相位_X2 | DB42.2124 | 3 | FLOAT
40224 | 飞轮舱1_MBC_4_RECORD_Container_相位_Y1 | DB42.2120 | 3 | FLOAT
40225 | 飞轮舱1_MBC_4_RECORD_Container_相位_Y2 | DB42.2128 | 3 | FLOAT
40226 | 飞轮舱1_MBC_4_RECORD_Container_相位_Z | DB42.2132 | 3 | FLOAT
40227 | 飞轮舱1_MBC_4_RECORD_Container_积分电流_X1 | DB42.2004 | 3 | FLOAT
40228 | 飞轮舱1_MBC_4_RECORD_Container_积分电流_X2 | DB42.2012 | 3 | FLOAT
40229 | 飞轮舱1_MBC_4_RECORD_Container_积分电流_Y1 | DB42.2008 | 3 | FLOAT
40230 | 飞轮舱1_MBC_4_RECORD_Container_积分电流_Y2 | DB42.2016 | 3 | FLOAT
40231 | 飞轮舱1_MBC_4_RECORD_Container_积分电流_Z | DB42.2020 | 3 | FLOAT
40232 | 飞轮舱1_MBC_4_RECORD_Container_震动半径_X1 | DB42.2032 | 3 | FLOAT
40233 | 飞轮舱1_MBC_4_RECORD_Container_震动半径_X2 | DB42.2040 | 3 | FLOAT
40234 | 飞轮舱1_MBC_4_RECORD_Container_震动半径_Y1 | DB42.2036 | 3 | FLOAT
40235 | 飞轮舱1_MBC_4_RECORD_Container_震动半径_Y2 | DB42.2044 | 3 | FLOAT
40236 | 飞轮舱1_MBC_4_RECORD_Container_震动半径_Z | DB42.2048 | 3 | FLOAT
40237 | 飞轮舱1_MBC_4_RECORD_Final_同步电流_X1 | DB42.1920 | 3 | FLOAT
40238 | 飞轮舱1_MBC_4_RECORD_Final_同步电流_X2 | DB42.1928 | 3 | FLOAT
40239 | 飞轮舱1_MBC_4_RECORD_Final_同步电流_Y1 | DB42.1924 | 3 | FLOAT
40240 | 飞轮舱1_MBC_4_RECORD_Final_同步电流_Y2 | DB42.1932 | 3 | FLOAT
40241 | 飞轮舱1_MBC_4_RECORD_Final_同步电流_Z | DB42.1936 | 3 | FLOAT
40242 | 飞轮舱1_MBC_4_RECORD_Final_对消_X1 | DB42.1948 | 3 | FLOAT
40243 | 飞轮舱1_MBC_4_RECORD_Final_对消_X2 | DB42.1956 | 3 | FLOAT
40244 | 飞轮舱1_MBC_4_RECORD_Final_对消_Y1 | DB42.1952 | 3 | FLOAT
40245 | 飞轮舱1_MBC_4_RECORD_Final_对消_Y2 | DB42.1960 | 3 | FLOAT
40246 | 飞轮舱1_MBC_4_RECORD_Final_对消_Z | DB42.1964 | 3 | FLOAT
40247 | 飞轮舱1_MBC_4_RECORD_Final_相位_X1 | DB42.1976 | 3 | FLOAT
40248 | 飞轮舱1_MBC_4_RECORD_Final_相位_X2 | DB42.1984 | 3 | FLOAT
40249 | 飞轮舱1_MBC_4_RECORD_Final_相位_Y1 | DB42.1980 | 3 | FLOAT
40250 | 飞轮舱1_MBC_4_RECORD_Final_相位_Y2 | DB42.1988 | 3 | FLOAT
40251 | 飞轮舱1_MBC_4_RECORD_Final_相位_Z | DB42.1992 | 3 | FLOAT
40252 | 飞轮舱1_MBC_4_RECORD_Final_积分电流_X1 | DB42.1864 | 3 | FLOAT
40253 | 飞轮舱1_MBC_4_RECORD_Final_积分电流_X2 | DB42.1872 | 3 | FLOAT
40254 | 飞轮舱1_MBC_4_RECORD_Final_积分电流_Y1 | DB42.1868 | 3 | FLOAT
40255 | 飞轮舱1_MBC_4_RECORD_Final_积分电流_Y2 | DB42.1876 | 3 | FLOAT
40256 | 飞轮舱1_MBC_4_RECORD_Final_积分电流_Z | DB42.1880 | 3 | FLOAT
40257 | 飞轮舱1_MBC_4_RECORD_Final_震动半径_X1 | DB42.1892 | 3 | FLOAT
40258 | 飞轮舱1_MBC_4_RECORD_Final_震动半径_X2 | DB42.1900 | 3 | FLOAT
40259 | 飞轮舱1_MBC_4_RECORD_Final_震动半径_Y1 | DB42.1896 | 3 | FLOAT
40260 | 飞轮舱1_MBC_4_RECORD_Final_震动半径_Y2 | DB42.1904 | 3 | FLOAT
40261 | 飞轮舱1_MBC_4_RECORD_Final_震动半径_Z | DB42.1908 | 3 | FLOAT
40262 | 飞轮舱1_MBC_4_RECORD_Locale_同步电流_X1 | DB42.2200 | 3 | FLOAT
40263 | 飞轮舱1_MBC_4_RECORD_Locale_同步电流_X2 | DB42.2208 | 3 | FLOAT
40264 | 飞轮舱1_MBC_4_RECORD_Locale_同步电流_Y1 | DB42.2204 | 3 | FLOAT
40265 | 飞轮舱1_MBC_4_RECORD_Locale_同步电流_Y2 | DB42.2212 | 3 | FLOAT
40266 | 飞轮舱1_MBC_4_RECORD_Locale_同步电流_Z | DB42.2216 | 3 | FLOAT
40267 | 飞轮舱1_MBC_4_RECORD_Locale_对消_X1 | DB42.2228 | 3 | FLOAT
40268 | 飞轮舱1_MBC_4_RECORD_Locale_对消_X2 | DB42.2236 | 3 | FLOAT
40269 | 飞轮舱1_MBC_4_RECORD_Locale_对消_Y1 | DB42.2232 | 3 | FLOAT
40270 | 飞轮舱1_MBC_4_RECORD_Locale_对消_Y2 | DB42.2240 | 3 | FLOAT
40271 | 飞轮舱1_MBC_4_RECORD_Locale_对消_Z | DB42.2244 | 3 | FLOAT
40272 | 飞轮舱1_MBC_4_RECORD_Locale_相位_X1 | DB42.2256 | 3 | FLOAT
40273 | 飞轮舱1_MBC_4_RECORD_Locale_相位_X2 | DB42.2264 | 3 | FLOAT
40274 | 飞轮舱1_MBC_4_RECORD_Locale_相位_Y1 | DB42.2260 | 3 | FLOAT
40275 | 飞轮舱1_MBC_4_RECORD_Locale_相位_Y2 | DB42.2268 | 3 | FLOAT
40276 | 飞轮舱1_MBC_4_RECORD_Locale_相位_Z | DB42.2272 | 3 | FLOAT
40277 | 飞轮舱1_MBC_4_RECORD_Locale_积分电流_X1 | DB42.2144 | 3 | FLOAT
40278 | 飞轮舱1_MBC_4_RECORD_Locale_积分电流_X2 | DB42.2152 | 3 | FLOAT
40279 | 飞轮舱1_MBC_4_RECORD_Locale_积分电流_Y1 | DB42.2148 | 3 | FLOAT
40280 | 飞轮舱1_MBC_4_RECORD_Locale_积分电流_Y2 | DB42.2156 | 3 | FLOAT
40281 | 飞轮舱1_MBC_4_RECORD_Locale_积分电流_Z | DB42.2160 | 3 | FLOAT
40282 | 飞轮舱1_MBC_4_RECORD_Locale_震动半径_X1 | DB42.2172 | 3 | FLOAT
40283 | 飞轮舱1_MBC_4_RECORD_Locale_震动半径_X2 | DB42.2180 | 3 | FLOAT
40284 | 飞轮舱1_MBC_4_RECORD_Locale_震动半径_Y1 | DB42.2176 | 3 | FLOAT
40285 | 飞轮舱1_MBC_4_RECORD_Locale_震动半径_Y2 | DB42.2184 | 3 | FLOAT
40286 | 飞轮舱1_MBC_4_RECORD_Locale_震动半径_Z | DB42.2188 | 3 | FLOAT
40287 | 飞轮舱1_MBC_4_RECORD_同步电流_X1 | DB42.1780 | 3 | FLOAT
40288 | 飞轮舱1_MBC_4_RECORD_同步电流_X2 | DB42.1788 | 3 | FLOAT
40289 | 飞轮舱1_MBC_4_RECORD_同步电流_Y1 | DB42.1784 | 3 | FLOAT
40290 | 飞轮舱1_MBC_4_RECORD_同步电流_Y2 | DB42.1792 | 3 | FLOAT
40291 | 飞轮舱1_MBC_4_RECORD_同步电流_Z | DB42.1796 | 3 | FLOAT
40292 | 飞轮舱1_MBC_4_RECORD_对消_X1 | DB42.1808 | 3 | FLOAT
40293 | 飞轮舱1_MBC_4_RECORD_对消_X2 | DB42.1816 | 3 | FLOAT
40294 | 飞轮舱1_MBC_4_RECORD_对消_Y1 | DB42.1812 | 3 | FLOAT
40295 | 飞轮舱1_MBC_4_RECORD_对消_Y2 | DB42.1820 | 3 | FLOAT
40296 | 飞轮舱1_MBC_4_RECORD_对消_Z | DB42.1824 | 3 | FLOAT
40297 | 飞轮舱1_MBC_4_RECORD_相位_X1 | DB42.1836 | 3 | FLOAT
40298 | 飞轮舱1_MBC_4_RECORD_相位_X2 | DB42.1844 | 3 | FLOAT
40299 | 飞轮舱1_MBC_4_RECORD_相位_Y1 | DB42.1840 | 3 | FLOAT
40300 | 飞轮舱1_MBC_4_RECORD_相位_Y2 | DB42.1848 | 3 | FLOAT
40301 | 飞轮舱1_MBC_4_RECORD_相位_Z | DB42.1852 | 3 | FLOAT
40302 | 飞轮舱1_MBC_4_RECORD_积分电流_X1 | DB42.1724 | 3 | FLOAT
40303 | 飞轮舱1_MBC_4_RECORD_积分电流_X2 | DB42.1732 | 3 | FLOAT
40304 | 飞轮舱1_MBC_4_RECORD_积分电流_Y1 | DB42.1728 | 3 | FLOAT
40305 | 飞轮舱1_MBC_4_RECORD_积分电流_Y2 | DB42.1736 | 3 | FLOAT
40306 | 飞轮舱1_MBC_4_RECORD_积分电流_Z | DB42.1740 | 3 | FLOAT
40307 | 飞轮舱1_MBC_4_RECORD_震动半径_X1 | DB42.1752 | 3 | FLOAT
40308 | 飞轮舱1_MBC_4_RECORD_震动半径_X2 | DB42.1760 | 3 | FLOAT
40309 | 飞轮舱1_MBC_4_RECORD_震动半径_Y1 | DB42.1756 | 3 | FLOAT
40310 | 飞轮舱1_MBC_4_RECORD_震动半径_Y2 | DB42.1764 | 3 | FLOAT
40311 | 飞轮舱1_MBC_4_RECORD_震动半径_Z | DB42.1768 | 3 | FLOAT
40312 | 飞轮舱1_MBC_5_MAX_CL_Container | DB42.2850.2 | 3 | BIT
40313 | 飞轮舱1_MBC_5_MAX_CL_Final | DB42.2850.1 | 3 | BIT
40314 | 飞轮舱1_MBC_5_MAX_CL_Locale | DB42.2850.3 | 3 | BIT
40315 | 飞轮舱1_MBC_5_MAX_CL_MAX | DB42.2850.0 | 3 | BIT
40316 | 飞轮舱1_MBC_5_MAX_RE_Container | DB42.2848.2 | 3 | BIT
40317 | 飞轮舱1_MBC_5_MAX_RE_Final | DB42.2848.1 | 3 | BIT
40318 | 飞轮舱1_MBC_5_MAX_RE_Locale | DB42.2848.3 | 3 | BIT
40319 | 飞轮舱1_MBC_5_MAX_RE_MAX | DB42.2848.0 | 3 | BIT
40320 | 飞轮舱1_MBC_5_RECORD_Container_同步电流_X1 | DB42.2624 | 3 | FLOAT
40321 | 飞轮舱1_MBC_5_RECORD_Container_同步电流_X2 | DB42.2632 | 3 | FLOAT
40322 | 飞轮舱1_MBC_5_RECORD_Container_同步电流_Y1 | DB42.2628 | 3 | FLOAT
40323 | 飞轮舱1_MBC_5_RECORD_Container_同步电流_Y2 | DB42.2636 | 3 | FLOAT
40324 | 飞轮舱1_MBC_5_RECORD_Container_同步电流_Z | DB42.2640 | 3 | FLOAT
40325 | 飞轮舱1_MBC_5_RECORD_Container_对消_X1 | DB42.2652 | 3 | FLOAT
40326 | 飞轮舱1_MBC_5_RECORD_Container_对消_X2 | DB42.2660 | 3 | FLOAT
40327 | 飞轮舱1_MBC_5_RECORD_Container_对消_Y1 | DB42.2656 | 3 | FLOAT
40328 | 飞轮舱1_MBC_5_RECORD_Container_对消_Y2 | DB42.2664 | 3 | FLOAT
40329 | 飞轮舱1_MBC_5_RECORD_Container_对消_Z | DB42.2668 | 3 | FLOAT
40330 | 飞轮舱1_MBC_5_RECORD_Container_相位_X1 | DB42.2680 | 3 | FLOAT
40331 | 飞轮舱1_MBC_5_RECORD_Container_相位_X2 | DB42.2688 | 3 | FLOAT
40332 | 飞轮舱1_MBC_5_RECORD_Container_相位_Y1 | DB42.2684 | 3 | FLOAT
40333 | 飞轮舱1_MBC_5_RECORD_Container_相位_Y2 | DB42.2692 | 3 | FLOAT
40334 | 飞轮舱1_MBC_5_RECORD_Container_相位_Z | DB42.2696 | 3 | FLOAT
40335 | 飞轮舱1_MBC_5_RECORD_Container_积分电流_X1 | DB42.2568 | 3 | FLOAT
40336 | 飞轮舱1_MBC_5_RECORD_Container_积分电流_X2 | DB42.2576 | 3 | FLOAT
40337 | 飞轮舱1_MBC_5_RECORD_Container_积分电流_Y1 | DB42.2572 | 3 | FLOAT
40338 | 飞轮舱1_MBC_5_RECORD_Container_积分电流_Y2 | DB42.2580 | 3 | FLOAT
40339 | 飞轮舱1_MBC_5_RECORD_Container_积分电流_Z | DB42.2584 | 3 | FLOAT
40340 | 飞轮舱1_MBC_5_RECORD_Container_震动半径_X1 | DB42.2596 | 3 | FLOAT
40341 | 飞轮舱1_MBC_5_RECORD_Container_震动半径_X2 | DB42.2604 | 3 | FLOAT
40342 | 飞轮舱1_MBC_5_RECORD_Container_震动半径_Y1 | DB42.2600 | 3 | FLOAT
40343 | 飞轮舱1_MBC_5_RECORD_Container_震动半径_Y2 | DB42.2608 | 3 | FLOAT
40344 | 飞轮舱1_MBC_5_RECORD_Container_震动半径_Z | DB42.2612 | 3 | FLOAT
40345 | 飞轮舱1_MBC_5_RECORD_Final_同步电流_X1 | DB42.2484 | 3 | FLOAT
40346 | 飞轮舱1_MBC_5_RECORD_Final_同步电流_X2 | DB42.2492 | 3 | FLOAT
40347 | 飞轮舱1_MBC_5_RECORD_Final_同步电流_Y1 | DB42.2488 | 3 | FLOAT
40348 | 飞轮舱1_MBC_5_RECORD_Final_同步电流_Y2 | DB42.2496 | 3 | FLOAT
40349 | 飞轮舱1_MBC_5_RECORD_Final_同步电流_Z | DB42.2500 | 3 | FLOAT
40350 | 飞轮舱1_MBC_5_RECORD_Final_对消_X1 | DB42.2512 | 3 | FLOAT
40351 | 飞轮舱1_MBC_5_RECORD_Final_对消_X2 | DB42.2520 | 3 | FLOAT
40352 | 飞轮舱1_MBC_5_RECORD_Final_对消_Y1 | DB42.2516 | 3 | FLOAT
40353 | 飞轮舱1_MBC_5_RECORD_Final_对消_Y2 | DB42.2524 | 3 | FLOAT
40354 | 飞轮舱1_MBC_5_RECORD_Final_对消_Z | DB42.2528 | 3 | FLOAT
40355 | 飞轮舱1_MBC_5_RECORD_Final_相位_X1 | DB42.2540 | 3 | FLOAT
40356 | 飞轮舱1_MBC_5_RECORD_Final_相位_X2 | DB42.2548 | 3 | FLOAT
40357 | 飞轮舱1_MBC_5_RECORD_Final_相位_Y1 | DB42.2544 | 3 | FLOAT
40358 | 飞轮舱1_MBC_5_RECORD_Final_相位_Y2 | DB42.2552 | 3 | FLOAT
40359 | 飞轮舱1_MBC_5_RECORD_Final_相位_Z | DB42.2556 | 3 | FLOAT
40360 | 飞轮舱1_MBC_5_RECORD_Final_积分电流_X1 | DB42.2428 | 3 | FLOAT
40361 | 飞轮舱1_MBC_5_RECORD_Final_积分电流_X2 | DB42.2436 | 3 | FLOAT
40362 | 飞轮舱1_MBC_5_RECORD_Final_积分电流_Y1 | DB42.2432 | 3 | FLOAT
40363 | 飞轮舱1_MBC_5_RECORD_Final_积分电流_Y2 | DB42.2440 | 3 | FLOAT
40364 | 飞轮舱1_MBC_5_RECORD_Final_积分电流_Z | DB42.2444 | 3 | FLOAT
40365 | 飞轮舱1_MBC_5_RECORD_Final_震动半径_X1 | DB42.2456 | 3 | FLOAT
40366 | 飞轮舱1_MBC_5_RECORD_Final_震动半径_X2 | DB42.2464 | 3 | FLOAT
40367 | 飞轮舱1_MBC_5_RECORD_Final_震动半径_Y1 | DB42.2460 | 3 | FLOAT
40368 | 飞轮舱1_MBC_5_RECORD_Final_震动半径_Y2 | DB42.2468 | 3 | FLOAT
40369 | 飞轮舱1_MBC_5_RECORD_Final_震动半径_Z | DB42.2472 | 3 | FLOAT
40370 | 飞轮舱1_MBC_5_RECORD_Locale_同步电流_X1 | DB42.2764 | 3 | FLOAT
40371 | 飞轮舱1_MBC_5_RECORD_Locale_同步电流_X2 | DB42.2772 | 3 | FLOAT
40372 | 飞轮舱1_MBC_5_RECORD_Locale_同步电流_Y1 | DB42.2768 | 3 | FLOAT
40373 | 飞轮舱1_MBC_5_RECORD_Locale_同步电流_Y2 | DB42.2776 | 3 | FLOAT
40374 | 飞轮舱1_MBC_5_RECORD_Locale_同步电流_Z | DB42.2780 | 3 | FLOAT
40375 | 飞轮舱1_MBC_5_RECORD_Locale_对消_X1 | DB42.2792 | 3 | FLOAT
40376 | 飞轮舱1_MBC_5_RECORD_Locale_对消_X2 | DB42.2800 | 3 | FLOAT
40377 | 飞轮舱1_MBC_5_RECORD_Locale_对消_Y1 | DB42.2796 | 3 | FLOAT
40378 | 飞轮舱1_MBC_5_RECORD_Locale_对消_Y2 | DB42.2804 | 3 | FLOAT
40379 | 飞轮舱1_MBC_5_RECORD_Locale_对消_Z | DB42.2808 | 3 | FLOAT
40380 | 飞轮舱1_MBC_5_RECORD_Locale_相位_X1 | DB42.2820 | 3 | FLOAT
40381 | 飞轮舱1_MBC_5_RECORD_Locale_相位_X2 | DB42.2828 | 3 | FLOAT
40382 | 飞轮舱1_MBC_5_RECORD_Locale_相位_Y1 | DB42.2824 | 3 | FLOAT
40383 | 飞轮舱1_MBC_5_RECORD_Locale_相位_Y2 | DB42.2832 | 3 | FLOAT
40384 | 飞轮舱1_MBC_5_RECORD_Locale_相位_Z | DB42.2836 | 3 | FLOAT
40385 | 飞轮舱1_MBC_5_RECORD_Locale_积分电流_X1 | DB42.2708 | 3 | FLOAT
40386 | 飞轮舱1_MBC_5_RECORD_Locale_积分电流_X2 | DB42.2716 | 3 | FLOAT
40387 | 飞轮舱1_MBC_5_RECORD_Locale_积分电流_Y1 | DB42.2712 | 3 | FLOAT
40388 | 飞轮舱1_MBC_5_RECORD_Locale_积分电流_Y2 | DB42.2720 | 3 | FLOAT
40389 | 飞轮舱1_MBC_5_RECORD_Locale_积分电流_Z | DB42.2724 | 3 | FLOAT
40390 | 飞轮舱1_MBC_5_RECORD_Locale_震动半径_X1 | DB42.2736 | 3 | FLOAT
40391 | 飞轮舱1_MBC_5_RECORD_Locale_震动半径_X2 | DB42.2744 | 3 | FLOAT
40392 | 飞轮舱1_MBC_5_RECORD_Locale_震动半径_Y1 | DB42.2740 | 3 | FLOAT
40393 | 飞轮舱1_MBC_5_RECORD_Locale_震动半径_Y2 | DB42.2748 | 3 | FLOAT
40394 | 飞轮舱1_MBC_5_RECORD_Locale_震动半径_Z | DB42.2752 | 3 | FLOAT
40395 | 飞轮舱1_MBC_5_RECORD_同步电流_X1 | DB42.2344 | 3 | FLOAT
40396 | 飞轮舱1_MBC_5_RECORD_同步电流_X2 | DB42.2352 | 3 | FLOAT
40397 | 飞轮舱1_MBC_5_RECORD_同步电流_Y1 | DB42.2348 | 3 | FLOAT
40398 | 飞轮舱1_MBC_5_RECORD_同步电流_Y2 | DB42.2356 | 3 | FLOAT
40399 | 飞轮舱1_MBC_5_RECORD_同步电流_Z | DB42.2360 | 3 | FLOAT
40400 | 飞轮舱1_MBC_5_RECORD_对消_X1 | DB42.2372 | 3 | FLOAT
40401 | 飞轮舱1_MBC_5_RECORD_对消_X2 | DB42.2380 | 3 | FLOAT
40402 | 飞轮舱1_MBC_5_RECORD_对消_Y1 | DB42.2376 | 3 | FLOAT
40403 | 飞轮舱1_MBC_5_RECORD_对消_Y2 | DB42.2384 | 3 | FLOAT
40404 | 飞轮舱1_MBC_5_RECORD_对消_Z | DB42.2388 | 3 | FLOAT
40405 | 飞轮舱1_MBC_5_RECORD_相位_X1 | DB42.2400 | 3 | FLOAT
40406 | 飞轮舱1_MBC_5_RECORD_相位_X2 | DB42.2408 | 3 | FLOAT
40407 | 飞轮舱1_MBC_5_RECORD_相位_Y1 | DB42.2404 | 3 | FLOAT
40408 | 飞轮舱1_MBC_5_RECORD_相位_Y2 | DB42.2412 | 3 | FLOAT
40409 | 飞轮舱1_MBC_5_RECORD_相位_Z | DB42.2416 | 3 | FLOAT
40410 | 飞轮舱1_MBC_5_RECORD_积分电流_X1 | DB42.2288 | 3 | FLOAT
40411 | 飞轮舱1_MBC_5_RECORD_积分电流_X2 | DB42.2296 | 3 | FLOAT
40412 | 飞轮舱1_MBC_5_RECORD_积分电流_Y1 | DB42.2292 | 3 | FLOAT
40413 | 飞轮舱1_MBC_5_RECORD_积分电流_Y2 | DB42.2300 | 3 | FLOAT
40414 | 飞轮舱1_MBC_5_RECORD_积分电流_Z | DB42.2304 | 3 | FLOAT
40415 | 飞轮舱1_MBC_5_RECORD_震动半径_X1 | DB42.2316 | 3 | FLOAT
40416 | 飞轮舱1_MBC_5_RECORD_震动半径_X2 | DB42.2324 | 3 | FLOAT
40417 | 飞轮舱1_MBC_5_RECORD_震动半径_Y1 | DB42.2320 | 3 | FLOAT
40418 | 飞轮舱1_MBC_5_RECORD_震动半径_Y2 | DB42.2328 | 3 | FLOAT
40419 | 飞轮舱1_MBC_5_RECORD_震动半径_Z | DB42.2332 | 3 | FLOAT
40420 | 飞轮舱1_MBC_6_MAX_CL_Container | DB42.3414.2 | 3 | BIT
40421 | 飞轮舱1_MBC_6_MAX_CL_Final | DB42.3414.1 | 3 | BIT
40422 | 飞轮舱1_MBC_6_MAX_CL_Locale | DB42.3414.3 | 3 | BIT
40423 | 飞轮舱1_MBC_6_MAX_CL_MAX | DB42.3414.0 | 3 | BIT
40424 | 飞轮舱1_MBC_6_MAX_RE_Container | DB42.3412.2 | 3 | BIT
40425 | 飞轮舱1_MBC_6_MAX_RE_Final | DB42.3412.1 | 3 | BIT
40426 | 飞轮舱1_MBC_6_MAX_RE_Locale | DB42.3412.3 | 3 | BIT
40427 | 飞轮舱1_MBC_6_MAX_RE_MAX | DB42.3412.0 | 3 | BIT
40428 | 飞轮舱1_MBC_6_RECORD_Container_同步电流_X1 | DB42.3188 | 3 | FLOAT
40429 | 飞轮舱1_MBC_6_RECORD_Container_同步电流_X2 | DB42.3196 | 3 | FLOAT
40430 | 飞轮舱1_MBC_6_RECORD_Container_同步电流_Y1 | DB42.3192 | 3 | FLOAT
40431 | 飞轮舱1_MBC_6_RECORD_Container_同步电流_Y2 | DB42.3200 | 3 | FLOAT
40432 | 飞轮舱1_MBC_6_RECORD_Container_同步电流_Z | DB42.3204 | 3 | FLOAT
40433 | 飞轮舱1_MBC_6_RECORD_Container_对消_X1 | DB42.3216 | 3 | FLOAT
40434 | 飞轮舱1_MBC_6_RECORD_Container_对消_X2 | DB42.3224 | 3 | FLOAT
40435 | 飞轮舱1_MBC_6_RECORD_Container_对消_Y1 | DB42.3220 | 3 | FLOAT
40436 | 飞轮舱1_MBC_6_RECORD_Container_对消_Y2 | DB42.3228 | 3 | FLOAT
40437 | 飞轮舱1_MBC_6_RECORD_Container_对消_Z | DB42.3232 | 3 | FLOAT
40438 | 飞轮舱1_MBC_6_RECORD_Container_相位_X1 | DB42.3244 | 3 | FLOAT
40439 | 飞轮舱1_MBC_6_RECORD_Container_相位_X2 | DB42.3252 | 3 | FLOAT
40440 | 飞轮舱1_MBC_6_RECORD_Container_相位_Y1 | DB42.3248 | 3 | FLOAT
40441 | 飞轮舱1_MBC_6_RECORD_Container_相位_Y2 | DB42.3256 | 3 | FLOAT
40442 | 飞轮舱1_MBC_6_RECORD_Container_相位_Z | DB42.3260 | 3 | FLOAT
40443 | 飞轮舱1_MBC_6_RECORD_Container_积分电流_X1 | DB42.3132 | 3 | FLOAT
40444 | 飞轮舱1_MBC_6_RECORD_Container_积分电流_X2 | DB42.3140 | 3 | FLOAT
40445 | 飞轮舱1_MBC_6_RECORD_Container_积分电流_Y1 | DB42.3136 | 3 | FLOAT
40446 | 飞轮舱1_MBC_6_RECORD_Container_积分电流_Y2 | DB42.3144 | 3 | FLOAT
40447 | 飞轮舱1_MBC_6_RECORD_Container_积分电流_Z | DB42.3148 | 3 | FLOAT
40448 | 飞轮舱1_MBC_6_RECORD_Container_震动半径_X1 | DB42.3160 | 3 | FLOAT
40449 | 飞轮舱1_MBC_6_RECORD_Container_震动半径_X2 | DB42.3168 | 3 | FLOAT
40450 | 飞轮舱1_MBC_6_RECORD_Container_震动半径_Y1 | DB42.3164 | 3 | FLOAT
40451 | 飞轮舱1_MBC_6_RECORD_Container_震动半径_Y2 | DB42.3172 | 3 | FLOAT
40452 | 飞轮舱1_MBC_6_RECORD_Container_震动半径_Z | DB42.3176 | 3 | FLOAT
40453 | 飞轮舱1_MBC_6_RECORD_Final_同步电流_X1 | DB42.3048 | 3 | FLOAT
40454 | 飞轮舱1_MBC_6_RECORD_Final_同步电流_X2 | DB42.3056 | 3 | FLOAT
40455 | 飞轮舱1_MBC_6_RECORD_Final_同步电流_Y1 | DB42.3052 | 3 | FLOAT
40456 | 飞轮舱1_MBC_6_RECORD_Final_同步电流_Y2 | DB42.3060 | 3 | FLOAT
40457 | 飞轮舱1_MBC_6_RECORD_Final_同步电流_Z | DB42.3064 | 3 | FLOAT
40458 | 飞轮舱1_MBC_6_RECORD_Final_对消_X1 | DB42.3076 | 3 | FLOAT
40459 | 飞轮舱1_MBC_6_RECORD_Final_对消_X2 | DB42.3084 | 3 | FLOAT
40460 | 飞轮舱1_MBC_6_RECORD_Final_对消_Y1 | DB42.3080 | 3 | FLOAT
40461 | 飞轮舱1_MBC_6_RECORD_Final_对消_Y2 | DB42.3088 | 3 | FLOAT
40462 | 飞轮舱1_MBC_6_RECORD_Final_对消_Z | DB42.3092 | 3 | FLOAT
40463 | 飞轮舱1_MBC_6_RECORD_Final_相位_X1 | DB42.3104 | 3 | FLOAT
40464 | 飞轮舱1_MBC_6_RECORD_Final_相位_X2 | DB42.3112 | 3 | FLOAT
40465 | 飞轮舱1_MBC_6_RECORD_Final_相位_Y1 | DB42.3108 | 3 | FLOAT
40466 | 飞轮舱1_MBC_6_RECORD_Final_相位_Y2 | DB42.3116 | 3 | FLOAT
40467 | 飞轮舱1_MBC_6_RECORD_Final_相位_Z | DB42.3120 | 3 | FLOAT
40468 | 飞轮舱1_MBC_6_RECORD_Final_积分电流_X1 | DB42.2992 | 3 | FLOAT
40469 | 飞轮舱1_MBC_6_RECORD_Final_积分电流_X2 | DB42.3000 | 3 | FLOAT
40470 | 飞轮舱1_MBC_6_RECORD_Final_积分电流_Y1 | DB42.2996 | 3 | FLOAT
40471 | 飞轮舱1_MBC_6_RECORD_Final_积分电流_Y2 | DB42.3004 | 3 | FLOAT
40472 | 飞轮舱1_MBC_6_RECORD_Final_积分电流_Z | DB42.3008 | 3 | FLOAT
40473 | 飞轮舱1_MBC_6_RECORD_Final_震动半径_X1 | DB42.3020 | 3 | FLOAT
40474 | 飞轮舱1_MBC_6_RECORD_Final_震动半径_X2 | DB42.3028 | 3 | FLOAT
40475 | 飞轮舱1_MBC_6_RECORD_Final_震动半径_Y1 | DB42.3024 | 3 | FLOAT
40476 | 飞轮舱1_MBC_6_RECORD_Final_震动半径_Y2 | DB42.3032 | 3 | FLOAT
40477 | 飞轮舱1_MBC_6_RECORD_Final_震动半径_Z | DB42.3036 | 3 | FLOAT
40478 | 飞轮舱1_MBC_6_RECORD_Locale_同步电流_X1 | DB42.3328 | 3 | FLOAT
40479 | 飞轮舱1_MBC_6_RECORD_Locale_同步电流_X2 | DB42.3336 | 3 | FLOAT
40480 | 飞轮舱1_MBC_6_RECORD_Locale_同步电流_Y1 | DB42.3332 | 3 | FLOAT
40481 | 飞轮舱1_MBC_6_RECORD_Locale_同步电流_Y2 | DB42.3340 | 3 | FLOAT
40482 | 飞轮舱1_MBC_6_RECORD_Locale_同步电流_Z | DB42.3344 | 3 | FLOAT
40483 | 飞轮舱1_MBC_6_RECORD_Locale_对消_X1 | DB42.3356 | 3 | FLOAT
40484 | 飞轮舱1_MBC_6_RECORD_Locale_对消_X2 | DB42.3364 | 3 | FLOAT
40485 | 飞轮舱1_MBC_6_RECORD_Locale_对消_Y1 | DB42.3360 | 3 | FLOAT
40486 | 飞轮舱1_MBC_6_RECORD_Locale_对消_Y2 | DB42.3368 | 3 | FLOAT
40487 | 飞轮舱1_MBC_6_RECORD_Locale_对消_Z | DB42.3372 | 3 | FLOAT
40488 | 飞轮舱1_MBC_6_RECORD_Locale_相位_X1 | DB42.3384 | 3 | FLOAT
40489 | 飞轮舱1_MBC_6_RECORD_Locale_相位_X2 | DB42.3392 | 3 | FLOAT
40490 | 飞轮舱1_MBC_6_RECORD_Locale_相位_Y1 | DB42.3388 | 3 | FLOAT
40491 | 飞轮舱1_MBC_6_RECORD_Locale_相位_Y2 | DB42.3396 | 3 | FLOAT
40492 | 飞轮舱1_MBC_6_RECORD_Locale_相位_Z | DB42.3400 | 3 | FLOAT
40493 | 飞轮舱1_MBC_6_RECORD_Locale_积分电流_X1 | DB42.3272 | 3 | FLOAT
40494 | 飞轮舱1_MBC_6_RECORD_Locale_积分电流_X2 | DB42.3280 | 3 | FLOAT
40495 | 飞轮舱1_MBC_6_RECORD_Locale_积分电流_Y1 | DB42.3276 | 3 | FLOAT
40496 | 飞轮舱1_MBC_6_RECORD_Locale_积分电流_Y2 | DB42.3284 | 3 | FLOAT
40497 | 飞轮舱1_MBC_6_RECORD_Locale_积分电流_Z | DB42.3288 | 3 | FLOAT
40498 | 飞轮舱1_MBC_6_RECORD_Locale_震动半径_X1 | DB42.3300 | 3 | FLOAT
40499 | 飞轮舱1_MBC_6_RECORD_Locale_震动半径_X2 | DB42.3308 | 3 | FLOAT
40500 | 飞轮舱1_MBC_6_RECORD_Locale_震动半径_Y1 | DB42.3304 | 3 | FLOAT
40501 | 飞轮舱1_MBC_6_RECORD_Locale_震动半径_Y2 | DB42.3312 | 3 | FLOAT
40502 | 飞轮舱1_MBC_6_RECORD_Locale_震动半径_Z | DB42.3316 | 3 | FLOAT
40503 | 飞轮舱1_MBC_6_RECORD_同步电流_X1 | DB42.2908 | 3 | FLOAT
40504 | 飞轮舱1_MBC_6_RECORD_同步电流_X2 | DB42.2916 | 3 | FLOAT
40505 | 飞轮舱1_MBC_6_RECORD_同步电流_Y1 | DB42.2912 | 3 | FLOAT
40506 | 飞轮舱1_MBC_6_RECORD_同步电流_Y2 | DB42.2920 | 3 | FLOAT
40507 | 飞轮舱1_MBC_6_RECORD_同步电流_Z | DB42.2924 | 3 | FLOAT
40508 | 飞轮舱1_MBC_6_RECORD_对消_X1 | DB42.2936 | 3 | FLOAT
40509 | 飞轮舱1_MBC_6_RECORD_对消_X2 | DB42.2944 | 3 | FLOAT
40510 | 飞轮舱1_MBC_6_RECORD_对消_Y1 | DB42.2940 | 3 | FLOAT
40511 | 飞轮舱1_MBC_6_RECORD_对消_Y2 | DB42.2948 | 3 | FLOAT
40512 | 飞轮舱1_MBC_6_RECORD_对消_Z | DB42.2952 | 3 | FLOAT
40513 | 飞轮舱1_MBC_6_RECORD_相位_X1 | DB42.2964 | 3 | FLOAT
40514 | 飞轮舱1_MBC_6_RECORD_相位_X2 | DB42.2972 | 3 | FLOAT
40515 | 飞轮舱1_MBC_6_RECORD_相位_Y1 | DB42.2968 | 3 | FLOAT
40516 | 飞轮舱1_MBC_6_RECORD_相位_Y2 | DB42.2976 | 3 | FLOAT
40517 | 飞轮舱1_MBC_6_RECORD_相位_Z | DB42.2980 | 3 | FLOAT
40518 | 飞轮舱1_MBC_6_RECORD_积分电流_X1 | DB42.2852 | 3 | FLOAT
40519 | 飞轮舱1_MBC_6_RECORD_积分电流_X2 | DB42.2860 | 3 | FLOAT
40520 | 飞轮舱1_MBC_6_RECORD_积分电流_Y1 | DB42.2856 | 3 | FLOAT
40521 | 飞轮舱1_MBC_6_RECORD_积分电流_Y2 | DB42.2864 | 3 | FLOAT
40522 | 飞轮舱1_MBC_6_RECORD_积分电流_Z | DB42.2868 | 3 | FLOAT
40523 | 飞轮舱1_MBC_6_RECORD_震动半径_X1 | DB42.2880 | 3 | FLOAT
40524 | 飞轮舱1_MBC_6_RECORD_震动半径_X2 | DB42.2888 | 3 | FLOAT
40525 | 飞轮舱1_MBC_6_RECORD_震动半径_Y1 | DB42.2884 | 3 | FLOAT
40526 | 飞轮舱1_MBC_6_RECORD_震动半径_Y2 | DB42.2892 | 3 | FLOAT
40527 | 飞轮舱1_MBC_6_RECORD_震动半径_Z | DB42.2896 | 3 | FLOAT
40528 | 飞轮舱1_MBC_7_MAX_CL_Container | DB42.3978.2 | 3 | BIT
40529 | 飞轮舱1_MBC_7_MAX_CL_Final | DB42.3978.1 | 3 | BIT
40530 | 飞轮舱1_MBC_7_MAX_CL_Locale | DB42.3978.3 | 3 | BIT
40531 | 飞轮舱1_MBC_7_MAX_CL_MAX | DB42.3978.0 | 3 | BIT
40532 | 飞轮舱1_MBC_7_MAX_RE_Container | DB42.3976.2 | 3 | BIT
40533 | 飞轮舱1_MBC_7_MAX_RE_Final | DB42.3976.1 | 3 | BIT
40534 | 飞轮舱1_MBC_7_MAX_RE_Locale | DB42.3976.3 | 3 | BIT
40535 | 飞轮舱1_MBC_7_MAX_RE_MAX | DB42.3976.0 | 3 | BIT
40536 | 飞轮舱1_MBC_7_RECORD_Container_同步电流_X1 | DB42.3752 | 3 | FLOAT
40537 | 飞轮舱1_MBC_7_RECORD_Container_同步电流_X2 | DB42.3760 | 3 | FLOAT
40538 | 飞轮舱1_MBC_7_RECORD_Container_同步电流_Y1 | DB42.3756 | 3 | FLOAT
40539 | 飞轮舱1_MBC_7_RECORD_Container_同步电流_Y2 | DB42.3764 | 3 | FLOAT
40540 | 飞轮舱1_MBC_7_RECORD_Container_同步电流_Z | DB42.3768 | 3 | FLOAT
40541 | 飞轮舱1_MBC_7_RECORD_Container_对消_X1 | DB42.3780 | 3 | FLOAT
40542 | 飞轮舱1_MBC_7_RECORD_Container_对消_X2 | DB42.3788 | 3 | FLOAT
40543 | 飞轮舱1_MBC_7_RECORD_Container_对消_Y1 | DB42.3784 | 3 | FLOAT
40544 | 飞轮舱1_MBC_7_RECORD_Container_对消_Y2 | DB42.3792 | 3 | FLOAT
40545 | 飞轮舱1_MBC_7_RECORD_Container_对消_Z | DB42.3796 | 3 | FLOAT
40546 | 飞轮舱1_MBC_7_RECORD_Container_相位_X1 | DB42.3808 | 3 | FLOAT
40547 | 飞轮舱1_MBC_7_RECORD_Container_相位_X2 | DB42.3816 | 3 | FLOAT
40548 | 飞轮舱1_MBC_7_RECORD_Container_相位_Y1 | DB42.3812 | 3 | FLOAT
40549 | 飞轮舱1_MBC_7_RECORD_Container_相位_Y2 | DB42.3820 | 3 | FLOAT
40550 | 飞轮舱1_MBC_7_RECORD_Container_相位_Z | DB42.3824 | 3 | FLOAT
40551 | 飞轮舱1_MBC_7_RECORD_Container_积分电流_X1 | DB42.3696 | 3 | FLOAT
40552 | 飞轮舱1_MBC_7_RECORD_Container_积分电流_X2 | DB42.3704 | 3 | FLOAT
40553 | 飞轮舱1_MBC_7_RECORD_Container_积分电流_Y1 | DB42.3700 | 3 | FLOAT
40554 | 飞轮舱1_MBC_7_RECORD_Container_积分电流_Y2 | DB42.3708 | 3 | FLOAT
40555 | 飞轮舱1_MBC_7_RECORD_Container_积分电流_Z | DB42.3712 | 3 | FLOAT
40556 | 飞轮舱1_MBC_7_RECORD_Container_震动半径_X1 | DB42.3724 | 3 | FLOAT
40557 | 飞轮舱1_MBC_7_RECORD_Container_震动半径_X2 | DB42.3732 | 3 | FLOAT
40558 | 飞轮舱1_MBC_7_RECORD_Container_震动半径_Y1 | DB42.3728 | 3 | FLOAT
40559 | 飞轮舱1_MBC_7_RECORD_Container_震动半径_Y2 | DB42.3736 | 3 | FLOAT
40560 | 飞轮舱1_MBC_7_RECORD_Container_震动半径_Z | DB42.3740 | 3 | FLOAT
40561 | 飞轮舱1_MBC_7_RECORD_Final_同步电流_X1 | DB42.3612 | 3 | FLOAT
40562 | 飞轮舱1_MBC_7_RECORD_Final_同步电流_X2 | DB42.3620 | 3 | FLOAT
40563 | 飞轮舱1_MBC_7_RECORD_Final_同步电流_Y1 | DB42.3616 | 3 | FLOAT
40564 | 飞轮舱1_MBC_7_RECORD_Final_同步电流_Y2 | DB42.3624 | 3 | FLOAT
40565 | 飞轮舱1_MBC_7_RECORD_Final_同步电流_Z | DB42.3628 | 3 | FLOAT
40566 | 飞轮舱1_MBC_7_RECORD_Final_对消_X1 | DB42.3640 | 3 | FLOAT
40567 | 飞轮舱1_MBC_7_RECORD_Final_对消_X2 | DB42.3648 | 3 | FLOAT
40568 | 飞轮舱1_MBC_7_RECORD_Final_对消_Y1 | DB42.3644 | 3 | FLOAT
40569 | 飞轮舱1_MBC_7_RECORD_Final_对消_Y2 | DB42.3652 | 3 | FLOAT
40570 | 飞轮舱1_MBC_7_RECORD_Final_对消_Z | DB42.3656 | 3 | FLOAT
40571 | 飞轮舱1_MBC_7_RECORD_Final_相位_X1 | DB42.3668 | 3 | FLOAT
40572 | 飞轮舱1_MBC_7_RECORD_Final_相位_X2 | DB42.3676 | 3 | FLOAT
40573 | 飞轮舱1_MBC_7_RECORD_Final_相位_Y1 | DB42.3672 | 3 | FLOAT
40574 | 飞轮舱1_MBC_7_RECORD_Final_相位_Y2 | DB42.3680 | 3 | FLOAT
40575 | 飞轮舱1_MBC_7_RECORD_Final_相位_Z | DB42.3684 | 3 | FLOAT
40576 | 飞轮舱1_MBC_7_RECORD_Final_积分电流_X1 | DB42.3556 | 3 | FLOAT
40577 | 飞轮舱1_MBC_7_RECORD_Final_积分电流_X2 | DB42.3564 | 3 | FLOAT
40578 | 飞轮舱1_MBC_7_RECORD_Final_积分电流_Y1 | DB42.3560 | 3 | FLOAT
40579 | 飞轮舱1_MBC_7_RECORD_Final_积分电流_Y2 | DB42.3568 | 3 | FLOAT
40580 | 飞轮舱1_MBC_7_RECORD_Final_积分电流_Z | DB42.3572 | 3 | FLOAT
40581 | 飞轮舱1_MBC_7_RECORD_Final_震动半径_X1 | DB42.3584 | 3 | FLOAT
40582 | 飞轮舱1_MBC_7_RECORD_Final_震动半径_X2 | DB42.3592 | 3 | FLOAT
40583 | 飞轮舱1_MBC_7_RECORD_Final_震动半径_Y1 | DB42.3588 | 3 | FLOAT
40584 | 飞轮舱1_MBC_7_RECORD_Final_震动半径_Y2 | DB42.3596 | 3 | FLOAT
40585 | 飞轮舱1_MBC_7_RECORD_Final_震动半径_Z | DB42.3600 | 3 | FLOAT
40586 | 飞轮舱1_MBC_7_RECORD_Locale_同步电流_X1 | DB42.3892 | 3 | FLOAT
40587 | 飞轮舱1_MBC_7_RECORD_Locale_同步电流_X2 | DB42.3900 | 3 | FLOAT
40588 | 飞轮舱1_MBC_7_RECORD_Locale_同步电流_Y1 | DB42.3896 | 3 | FLOAT
40589 | 飞轮舱1_MBC_7_RECORD_Locale_同步电流_Y2 | DB42.3904 | 3 | FLOAT
40590 | 飞轮舱1_MBC_7_RECORD_Locale_同步电流_Z | DB42.3908 | 3 | FLOAT
40591 | 飞轮舱1_MBC_7_RECORD_Locale_对消_X1 | DB42.3920 | 3 | FLOAT
40592 | 飞轮舱1_MBC_7_RECORD_Locale_对消_X2 | DB42.3928 | 3 | FLOAT
40593 | 飞轮舱1_MBC_7_RECORD_Locale_对消_Y1 | DB42.3924 | 3 | FLOAT
40594 | 飞轮舱1_MBC_7_RECORD_Locale_对消_Y2 | DB42.3932 | 3 | FLOAT
40595 | 飞轮舱1_MBC_7_RECORD_Locale_对消_Z | DB42.3936 | 3 | FLOAT
40596 | 飞轮舱1_MBC_7_RECORD_Locale_相位_X1 | DB42.3948 | 3 | FLOAT
40597 | 飞轮舱1_MBC_7_RECORD_Locale_相位_X2 | DB42.3956 | 3 | FLOAT
40598 | 飞轮舱1_MBC_7_RECORD_Locale_相位_Y1 | DB42.3952 | 3 | FLOAT
40599 | 飞轮舱1_MBC_7_RECORD_Locale_相位_Y2 | DB42.3960 | 3 | FLOAT
40600 | 飞轮舱1_MBC_7_RECORD_Locale_相位_Z | DB42.3964 | 3 | FLOAT
40601 | 飞轮舱1_MBC_7_RECORD_Locale_积分电流_X1 | DB42.3836 | 3 | FLOAT
40602 | 飞轮舱1_MBC_7_RECORD_Locale_积分电流_X2 | DB42.3844 | 3 | FLOAT
40603 | 飞轮舱1_MBC_7_RECORD_Locale_积分电流_Y1 | DB42.3840 | 3 | FLOAT
40604 | 飞轮舱1_MBC_7_RECORD_Locale_积分电流_Y2 | DB42.3848 | 3 | FLOAT
40605 | 飞轮舱1_MBC_7_RECORD_Locale_积分电流_Z | DB42.3852 | 3 | FLOAT
40606 | 飞轮舱1_MBC_7_RECORD_Locale_震动半径_X1 | DB42.3864 | 3 | FLOAT
40607 | 飞轮舱1_MBC_7_RECORD_Locale_震动半径_X2 | DB42.3872 | 3 | FLOAT
40608 | 飞轮舱1_MBC_7_RECORD_Locale_震动半径_Y1 | DB42.3868 | 3 | FLOAT
40609 | 飞轮舱1_MBC_7_RECORD_Locale_震动半径_Y2 | DB42.3876 | 3 | FLOAT
40610 | 飞轮舱1_MBC_7_RECORD_Locale_震动半径_Z | DB42.3880 | 3 | FLOAT
40611 | 飞轮舱1_MBC_7_RECORD_同步电流_X1 | DB42.3472 | 3 | FLOAT
40612 | 飞轮舱1_MBC_7_RECORD_同步电流_X2 | DB42.3480 | 3 | FLOAT
40613 | 飞轮舱1_MBC_7_RECORD_同步电流_Y1 | DB42.3476 | 3 | FLOAT
40614 | 飞轮舱1_MBC_7_RECORD_同步电流_Y2 | DB42.3484 | 3 | FLOAT
40615 | 飞轮舱1_MBC_7_RECORD_同步电流_Z | DB42.3488 | 3 | FLOAT
40616 | 飞轮舱1_MBC_7_RECORD_对消_X1 | DB42.3500 | 3 | FLOAT
40617 | 飞轮舱1_MBC_7_RECORD_对消_X2 | DB42.3508 | 3 | FLOAT
40618 | 飞轮舱1_MBC_7_RECORD_对消_Y1 | DB42.3504 | 3 | FLOAT
40619 | 飞轮舱1_MBC_7_RECORD_对消_Y2 | DB42.3512 | 3 | FLOAT
40620 | 飞轮舱1_MBC_7_RECORD_对消_Z | DB42.3516 | 3 | FLOAT
40621 | 飞轮舱1_MBC_7_RECORD_相位_X1 | DB42.3528 | 3 | FLOAT
40622 | 飞轮舱1_MBC_7_RECORD_相位_X2 | DB42.3536 | 3 | FLOAT
40623 | 飞轮舱1_MBC_7_RECORD_相位_Y1 | DB42.3532 | 3 | FLOAT
40624 | 飞轮舱1_MBC_7_RECORD_相位_Y2 | DB42.3540 | 3 | FLOAT
40625 | 飞轮舱1_MBC_7_RECORD_相位_Z | DB42.3544 | 3 | FLOAT
40626 | 飞轮舱1_MBC_7_RECORD_积分电流_X1 | DB42.3416 | 3 | FLOAT
40627 | 飞轮舱1_MBC_7_RECORD_积分电流_X2 | DB42.3424 | 3 | FLOAT
40628 | 飞轮舱1_MBC_7_RECORD_积分电流_Y1 | DB42.3420 | 3 | FLOAT
40629 | 飞轮舱1_MBC_7_RECORD_积分电流_Y2 | DB42.3428 | 3 | FLOAT
40630 | 飞轮舱1_MBC_7_RECORD_积分电流_Z | DB42.3432 | 3 | FLOAT
40631 | 飞轮舱1_MBC_7_RECORD_震动半径_X1 | DB42.3444 | 3 | FLOAT
40632 | 飞轮舱1_MBC_7_RECORD_震动半径_X2 | DB42.3452 | 3 | FLOAT
40633 | 飞轮舱1_MBC_7_RECORD_震动半径_Y1 | DB42.3448 | 3 | FLOAT
40634 | 飞轮舱1_MBC_7_RECORD_震动半径_Y2 | DB42.3456 | 3 | FLOAT
40635 | 飞轮舱1_MBC_7_RECORD_震动半径_Z | DB42.3460 | 3 | FLOAT
40636 | 飞轮舱1_MBC_8_MAX_CL_Container | DB42.4542.2 | 3 | BIT
40637 | 飞轮舱1_MBC_8_MAX_CL_Final | DB42.4542.1 | 3 | BIT
40638 | 飞轮舱1_MBC_8_MAX_CL_Locale | DB42.4542.3 | 3 | BIT
40639 | 飞轮舱1_MBC_8_MAX_CL_MAX | DB42.4542.0 | 3 | BIT
40640 | 飞轮舱1_MBC_8_MAX_RE_Container | DB42.4540.2 | 3 | BIT
40641 | 飞轮舱1_MBC_8_MAX_RE_Final | DB42.4540.1 | 3 | BIT
40642 | 飞轮舱1_MBC_8_MAX_RE_Locale | DB42.4540.3 | 3 | BIT
40643 | 飞轮舱1_MBC_8_MAX_RE_MAX | DB42.4540.0 | 3 | BIT
40644 | 飞轮舱1_MBC_8_RECORD_Container_同步电流_X1 | DB42.4316 | 3 | FLOAT
40645 | 飞轮舱1_MBC_8_RECORD_Container_同步电流_X2 | DB42.4324 | 3 | FLOAT
40646 | 飞轮舱1_MBC_8_RECORD_Container_同步电流_Y1 | DB42.4320 | 3 | FLOAT
40647 | 飞轮舱1_MBC_8_RECORD_Container_同步电流_Y2 | DB42.4328 | 3 | FLOAT
40648 | 飞轮舱1_MBC_8_RECORD_Container_同步电流_Z | DB42.4332 | 3 | FLOAT
40649 | 飞轮舱1_MBC_8_RECORD_Container_对消_X1 | DB42.4344 | 3 | FLOAT
40650 | 飞轮舱1_MBC_8_RECORD_Container_对消_X2 | DB42.4352 | 3 | FLOAT
40651 | 飞轮舱1_MBC_8_RECORD_Container_对消_Y1 | DB42.4348 | 3 | FLOAT
40652 | 飞轮舱1_MBC_8_RECORD_Container_对消_Y2 | DB42.4356 | 3 | FLOAT
40653 | 飞轮舱1_MBC_8_RECORD_Container_对消_Z | DB42.4360 | 3 | FLOAT
40654 | 飞轮舱1_MBC_8_RECORD_Container_相位_X1 | DB42.4372 | 3 | FLOAT
40655 | 飞轮舱1_MBC_8_RECORD_Container_相位_X2 | DB42.4380 | 3 | FLOAT
40656 | 飞轮舱1_MBC_8_RECORD_Container_相位_Y1 | DB42.4376 | 3 | FLOAT
40657 | 飞轮舱1_MBC_8_RECORD_Container_相位_Y2 | DB42.4384 | 3 | FLOAT
40658 | 飞轮舱1_MBC_8_RECORD_Container_相位_Z | DB42.4388 | 3 | FLOAT
40659 | 飞轮舱1_MBC_8_RECORD_Container_积分电流_X1 | DB42.4260 | 3 | FLOAT
40660 | 飞轮舱1_MBC_8_RECORD_Container_积分电流_X2 | DB42.4268 | 3 | FLOAT
40661 | 飞轮舱1_MBC_8_RECORD_Container_积分电流_Y1 | DB42.4264 | 3 | FLOAT
40662 | 飞轮舱1_MBC_8_RECORD_Container_积分电流_Y2 | DB42.4272 | 3 | FLOAT
40663 | 飞轮舱1_MBC_8_RECORD_Container_积分电流_Z | DB42.4276 | 3 | FLOAT
40664 | 飞轮舱1_MBC_8_RECORD_Container_震动半径_X1 | DB42.4288 | 3 | FLOAT
40665 | 飞轮舱1_MBC_8_RECORD_Container_震动半径_X2 | DB42.4296 | 3 | FLOAT
40666 | 飞轮舱1_MBC_8_RECORD_Container_震动半径_Y1 | DB42.4292 | 3 | FLOAT
40667 | 飞轮舱1_MBC_8_RECORD_Container_震动半径_Y2 | DB42.4300 | 3 | FLOAT
40668 | 飞轮舱1_MBC_8_RECORD_Container_震动半径_Z | DB42.4304 | 3 | FLOAT
40669 | 飞轮舱1_MBC_8_RECORD_Final_同步电流_X1 | DB42.4176 | 3 | FLOAT
40670 | 飞轮舱1_MBC_8_RECORD_Final_同步电流_X2 | DB42.4184 | 3 | FLOAT
40671 | 飞轮舱1_MBC_8_RECORD_Final_同步电流_Y1 | DB42.4180 | 3 | FLOAT
40672 | 飞轮舱1_MBC_8_RECORD_Final_同步电流_Y2 | DB42.4188 | 3 | FLOAT
40673 | 飞轮舱1_MBC_8_RECORD_Final_同步电流_Z | DB42.4192 | 3 | FLOAT
40674 | 飞轮舱1_MBC_8_RECORD_Final_对消_X1 | DB42.4204 | 3 | FLOAT
40675 | 飞轮舱1_MBC_8_RECORD_Final_对消_X2 | DB42.4212 | 3 | FLOAT
40676 | 飞轮舱1_MBC_8_RECORD_Final_对消_Y1 | DB42.4208 | 3 | FLOAT
40677 | 飞轮舱1_MBC_8_RECORD_Final_对消_Y2 | DB42.4216 | 3 | FLOAT
40678 | 飞轮舱1_MBC_8_RECORD_Final_对消_Z | DB42.4220 | 3 | FLOAT
40679 | 飞轮舱1_MBC_8_RECORD_Final_相位_X1 | DB42.4232 | 3 | FLOAT
40680 | 飞轮舱1_MBC_8_RECORD_Final_相位_X2 | DB42.4240 | 3 | FLOAT
40681 | 飞轮舱1_MBC_8_RECORD_Final_相位_Y1 | DB42.4236 | 3 | FLOAT
40682 | 飞轮舱1_MBC_8_RECORD_Final_相位_Y2 | DB42.4244 | 3 | FLOAT
40683 | 飞轮舱1_MBC_8_RECORD_Final_相位_Z | DB42.4248 | 3 | FLOAT
40684 | 飞轮舱1_MBC_8_RECORD_Final_积分电流_X1 | DB42.4120 | 3 | FLOAT
40685 | 飞轮舱1_MBC_8_RECORD_Final_积分电流_X2 | DB42.4128 | 3 | FLOAT
40686 | 飞轮舱1_MBC_8_RECORD_Final_积分电流_Y1 | DB42.4124 | 3 | FLOAT
40687 | 飞轮舱1_MBC_8_RECORD_Final_积分电流_Y2 | DB42.4132 | 3 | FLOAT
40688 | 飞轮舱1_MBC_8_RECORD_Final_积分电流_Z | DB42.4136 | 3 | FLOAT
40689 | 飞轮舱1_MBC_8_RECORD_Final_震动半径_X1 | DB42.4148 | 3 | FLOAT
40690 | 飞轮舱1_MBC_8_RECORD_Final_震动半径_X2 | DB42.4156 | 3 | FLOAT
40691 | 飞轮舱1_MBC_8_RECORD_Final_震动半径_Y1 | DB42.4152 | 3 | FLOAT
40692 | 飞轮舱1_MBC_8_RECORD_Final_震动半径_Y2 | DB42.4160 | 3 | FLOAT
40693 | 飞轮舱1_MBC_8_RECORD_Final_震动半径_Z | DB42.4164 | 3 | FLOAT
40694 | 飞轮舱1_MBC_8_RECORD_Locale_同步电流_X1 | DB42.4456 | 3 | FLOAT
40695 | 飞轮舱1_MBC_8_RECORD_Locale_同步电流_X2 | DB42.4464 | 3 | FLOAT
40696 | 飞轮舱1_MBC_8_RECORD_Locale_同步电流_Y1 | DB42.4460 | 3 | FLOAT
40697 | 飞轮舱1_MBC_8_RECORD_Locale_同步电流_Y2 | DB42.4468 | 3 | FLOAT
40698 | 飞轮舱1_MBC_8_RECORD_Locale_同步电流_Z | DB42.4472 | 3 | FLOAT
40699 | 飞轮舱1_MBC_8_RECORD_Locale_对消_X1 | DB42.4484 | 3 | FLOAT
40700 | 飞轮舱1_MBC_8_RECORD_Locale_对消_X2 | DB42.4492 | 3 | FLOAT
40701 | 飞轮舱1_MBC_8_RECORD_Locale_对消_Y1 | DB42.4488 | 3 | FLOAT
40702 | 飞轮舱1_MBC_8_RECORD_Locale_对消_Y2 | DB42.4496 | 3 | FLOAT
40703 | 飞轮舱1_MBC_8_RECORD_Locale_对消_Z | DB42.4500 | 3 | FLOAT
40704 | 飞轮舱1_MBC_8_RECORD_Locale_相位_X1 | DB42.4512 | 3 | FLOAT
40705 | 飞轮舱1_MBC_8_RECORD_Locale_相位_X2 | DB42.4520 | 3 | FLOAT
40706 | 飞轮舱1_MBC_8_RECORD_Locale_相位_Y1 | DB42.4516 | 3 | FLOAT
40707 | 飞轮舱1_MBC_8_RECORD_Locale_相位_Y2 | DB42.4524 | 3 | FLOAT
40708 | 飞轮舱1_MBC_8_RECORD_Locale_相位_Z | DB42.4528 | 3 | FLOAT
40709 | 飞轮舱1_MBC_8_RECORD_Locale_积分电流_X1 | DB42.4400 | 3 | FLOAT
40710 | 飞轮舱1_MBC_8_RECORD_Locale_积分电流_X2 | DB42.4408 | 3 | FLOAT
40711 | 飞轮舱1_MBC_8_RECORD_Locale_积分电流_Y1 | DB42.4404 | 3 | FLOAT
40712 | 飞轮舱1_MBC_8_RECORD_Locale_积分电流_Y2 | DB42.4412 | 3 | FLOAT
40713 | 飞轮舱1_MBC_8_RECORD_Locale_积分电流_Z | DB42.4416 | 3 | FLOAT
40714 | 飞轮舱1_MBC_8_RECORD_Locale_震动半径_X1 | DB42.4428 | 3 | FLOAT
40715 | 飞轮舱1_MBC_8_RECORD_Locale_震动半径_X2 | DB42.4436 | 3 | FLOAT
40716 | 飞轮舱1_MBC_8_RECORD_Locale_震动半径_Y1 | DB42.4432 | 3 | FLOAT
40717 | 飞轮舱1_MBC_8_RECORD_Locale_震动半径_Y2 | DB42.4440 | 3 | FLOAT
40718 | 飞轮舱1_MBC_8_RECORD_Locale_震动半径_Z | DB42.4444 | 3 | FLOAT
40719 | 飞轮舱1_MBC_8_RECORD_同步电流_X2 | DB42.4044 | 3 | FLOAT
40720 | 飞轮舱1_MBC_8_RECORD_同步电流_Y1 | DB42.4040 | 3 | FLOAT
40721 | 飞轮舱1_MBC_8_RECORD_同步电流_Y2 | DB42.4048 | 3 | FLOAT
40722 | 飞轮舱1_MBC_8_RECORD_同步电流_Z | DB42.4052 | 3 | FLOAT
40723 | 飞轮舱1_MBC_8_RECORD_对消_X1 | DB42.4064 | 3 | FLOAT
40724 | 飞轮舱1_MBC_8_RECORD_对消_X2 | DB42.4072 | 3 | FLOAT
40725 | 飞轮舱1_MBC_8_RECORD_对消_Y1 | DB42.4068 | 3 | FLOAT
40726 | 飞轮舱1_MBC_8_RECORD_对消_Y2 | DB42.4076 | 3 | FLOAT
40727 | 飞轮舱1_MBC_8_RECORD_对消_Z | DB42.4080 | 3 | FLOAT
40728 | 飞轮舱1_MBC_8_RECORD_相位_X1 | DB42.4092 | 3 | FLOAT
40729 | 飞轮舱1_MBC_8_RECORD_相位_X2 | DB42.4100 | 3 | FLOAT
40730 | 飞轮舱1_MBC_8_RECORD_相位_Y1 | DB42.4096 | 3 | FLOAT
40731 | 飞轮舱1_MBC_8_RECORD_相位_Y2 | DB42.4104 | 3 | FLOAT
40732 | 飞轮舱1_MBC_8_RECORD_相位_Z | DB42.4108 | 3 | FLOAT
40733 | 飞轮舱1_MBC_8_RECORD_积分电流_X1 | DB42.3980 | 3 | FLOAT
40734 | 飞轮舱1_MBC_8_RECORD_积分电流_X2 | DB42.3988 | 3 | FLOAT
40735 | 飞轮舱1_MBC_8_RECORD_积分电流_Y1 | DB42.3984 | 3 | FLOAT
40736 | 飞轮舱1_MBC_8_RECORD_积分电流_Y2 | DB42.3992 | 3 | FLOAT
40737 | 飞轮舱1_MBC_8_RECORD_积分电流_Z | DB42.3996 | 3 | FLOAT
40738 | 飞轮舱1_MBC_8_RECORD_震动半径_X1 | DB42.4008 | 3 | FLOAT
40739 | 飞轮舱1_MBC_8_RECORD_震动半径_X2 | DB42.4016 | 3 | FLOAT
40740 | 飞轮舱1_MBC_8_RECORD_震动半径_Y1 | DB42.4012 | 3 | FLOAT
40741 | 飞轮舱1_MBC_8_RECORD_震动半径_Y2 | DB42.4020 | 3 | FLOAT
40742 | 飞轮舱1_MBC_8_RECORD_震动半径_Z | DB42.4024 | 3 | FLOAT
40743 | 飞轮舱1_IPM_FW_STATE_1 | DB34.144 | 3 | USHORT
40743 | 飞轮舱1_IPM_FW_STATE_2 | DB34.146 | 3 | USHORT
40743 | 飞轮舱1_IPM_FW_STATE_3 | DB34.148 | 3 | USHORT
40744 | 飞轮舱1_IPM_FW_STATE_4 | DB34.150 | 3 | USHORT
40744 | 飞轮舱1_IPM_FW_STATE_5 | DB34.152 | 3 | USHORT
40744 | 飞轮舱1_IPM_FW_STATE_6 | DB34.154 | 3 | USHORT
40745 | 飞轮舱1_IPM_FW_STATE_7 | DB34.156 | 3 | USHORT
40746 | 飞轮舱1_IPM_FW_STATE_8 | DB34.158 | 3 | USHORT
40747 | 飞轮舱1_PCS_总充电量 | DB5.184 | 3 | LONG
40748 | 飞轮舱1_PCS_总放电量 | DB5.188 | 3 | LONG
40749 | 飞轮舱1_MBC_8_RECORD_同步电流_X1 | DB42.4036 | 3 | FLOAT
40750 | 飞轮舱1_STH_1_1 | DB33.72 | 3 | SHORT
40751 | 飞轮舱1_STH_1_2 | DB33.74 | 3 | SHORT
40752 | 飞轮舱1_STH_2_1 | DB33.76 | 3 | SHORT
40753 | 飞轮舱1_STH_2_2 | DB33.78 | 3 | SHORT
40754 | 飞轮舱1_COMMU_STATE_0 | DB33.80.0 | 3 | BIT
40755 | 飞轮舱1_COMMU_STATE_1 | DB33.80.1 | 3 | BIT
40756 | 飞轮舱1_COMMU_STATE_2 | DB33.80.2 | 3 | BIT
40757 | 飞轮舱1_变压器超温跳闸 | DB25.0.0 | 3 | BIT
40758 | 飞轮舱1_变压器高温报警 | DB25.0.1 | 3 | BIT
40759 | 飞轮舱1_变压器室超温报警 | DB25.0.2 | 3 | BIT
40760 | 飞轮舱1_变压器温控仪故障报警 | DB25.0.5 | 3 | BIT
40761 | 飞轮舱1_风机电源分位报警 | DB25.0.6 | 3 | BIT
40762 | 飞轮舱1_箱变温控电源分位 | DB25.0.7 | 3 | BIT
40763 | 飞轮舱1_高压断路器合位 | DB25.1.0 | 3 | BIT
40764 | 飞轮舱1_低压框架QF1合闸位置 | DB25.1.2 | 3 | BIT
40765 | 飞轮舱1_低压框架QF1分闸位置 | DB25.1.3 | 3 | BIT
40766 | 飞轮舱1_低压框架QF2合闸位置 | DB25.1.4 | 3 | BIT
40767 | 飞轮舱1_低压框架QF2分闸位置 | DB25.1.5 | 3 | BIT
40768 | 飞轮舱1_门禁信号 | DB25.1.6 | 3 | BIT
40769 | 飞轮舱1_低压框架QF1故障 | DB25.1.7 | 3 | BIT
40770 | 飞轮舱1_UPS失电信号 | DB25.2.0 | 3 | BIT
40771 | 飞轮舱1_隔离合位 | DB25.2.2 | 3 | BIT
40772 | 飞轮舱1_隔离分位 | DB25.2.3 | 3 | BIT
40773 | 飞轮舱1_地刀合位 | DB25.2.4 | 3 | BIT
40774 | 飞轮舱1_地刀分位 | DB25.2.5 | 3 | BIT
40775 | 飞轮舱1_1浪涌异常信号 | DB25.2.6 | 3 | BIT
40776 | 飞轮舱1_2浪涌异常信号 | DB25.2.7 | 3 | BIT
40777 | 飞轮舱1_变压器室风机启动信号 | DB25.3.0 | 3 | BIT
40778 | 飞轮舱1_变压器本体风机启动信号 | DB25.3.1 | 3 | BIT
40779 | 飞轮舱1_低压室风机启动信号 | DB25.3.2 | 3 | BIT
40780 | 飞轮舱1_低压框架QF2故障 | DB25.3.3 | 3 | BIT
40781 | 飞轮舱1_温湿度控制器 | DB25.4.2 | 3 | BIT
40782 | 飞轮舱1_干变温控器 | DB25.4.3 | 3 | BIT
40783 | 飞轮舱1_低压1电度表 | DB25.4.4 | 3 | BIT
40784 | 飞轮舱1_低压2电度表 | DB25.4.5 | 3 | BIT
40785 | 飞轮舱1_1低压侧IA1 | DB25.6 | 3 | SHORT
40786 | 飞轮舱1_1低压侧IB1 | DB25.8 | 3 | SHORT
40787 | 飞轮舱1_1低压侧IC1 | DB25.10 | 3 | SHORT
40788 | 飞轮舱1_1低压侧UAB1 | DB25.12 | 3 | SHORT
40789 | 飞轮舱1_1低压侧UBC1 | DB25.14 | 3 | SHORT
40790 | 飞轮舱1_1低压侧UCA1 | DB25.16 | 3 | SHORT
40791 | 飞轮舱1_1低压侧P1 | DB25.18 | 3 | SHORT
40792 | 飞轮舱1_1低压侧Q1 | DB25.20 | 3 | SHORT
40793 | 飞轮舱1_1低压侧COS1 | DB25.22 | 3 | SHORT
40794 | 飞轮舱1_1低压侧F1 | DB25.24 | 3 | SHORT
40795 | 飞轮舱1_2低压侧IA2 | DB25.26 | 3 | SHORT
40796 | 飞轮舱1_2低压侧IB2 | DB25.28 | 3 | SHORT
40797 | 飞轮舱1_2低压侧IC2 | DB25.30 | 3 | SHORT
40798 | 飞轮舱1_2低压侧UAB2 | DB25.32 | 3 | SHORT
40799 | 飞轮舱1_2低压侧UBC2 | DB25.34 | 3 | SHORT
40800 | 飞轮舱1_2低压侧UCA2 | DB25.36 | 3 | SHORT
40801 | 飞轮舱1_2低压侧P2 | DB25.38 | 3 | SHORT
40802 | 飞轮舱1_2低压侧Q2 | DB25.40 | 3 | SHORT
40803 | 飞轮舱1_2低压侧COS2 | DB25.42 | 3 | SHORT
40804 | 飞轮舱1_高压侧IA3 | DB25.44 | 3 | SHORT
40805 | 飞轮舱1_高压侧IB3 | DB25.46 | 3 | SHORT
40806 | 飞轮舱1_高压侧IC3 | DB25.48 | 3 | SHORT
40807 | 飞轮舱1_箱变A相绕组温度 | DB25.50 | 3 | SHORT
40808 | 飞轮舱1_箱变B相绕组温度 | DB25.52 | 3 | SHORT
40809 | 飞轮舱1_箱变C相绕组温度 | DB25.54 | 3 | SHORT
40810 | 飞轮舱1_环境温度 | DB25.60 | 3 | SHORT
40811 | 飞轮舱1_环境湿度 | DB25.62 | 3 | SHORT
40812 | 飞轮舱1_温控器A相绕组温度 | DB25.64 | 3 | SHORT
40813 | 飞轮舱1_温控器B相绕组温度 | DB25.66 | 3 | SHORT
40814 | 飞轮舱1_温控器C相绕组温度 | DB25.68 | 3 | SHORT
40815 | 飞轮舱1_低压1吸收有功 | DB25.70 | 3 | LONG
40816 | 飞轮舱1_低压1释放有功 | DB25.74 | 3 | LONG
40817 | 飞轮舱1_低压1感性无功 | DB25.78 | 3 | LONG
40818 | 飞轮舱1_低压1容性无功 | DB25.82 | 3 | LONG
40819 | 飞轮舱1_低压2吸收有功 | DB25.86 | 3 | LONG
40820 | 飞轮舱1_低压2释放有功 | DB25.90 | 3 | LONG
40821 | 飞轮舱1_低压2感性无功 | DB25.94 | 3 | LONG
40822 | 飞轮舱1_低压2容性无功 | DB25.98 | 3 | LONG
40823 | 飞轮舱1_EMS_Total_charging | DB34.96 | 3 | LONG
40824 | 飞轮舱1_EMS_Total_discharge | DB34.100 | 3 | LONG
40825 | 飞轮舱1_EMS_Total_command_charging | DB34.104 | 3 | LONG
40826 | 飞轮舱1_EMS_Total_command_discharging | DB34.108 | 3 | LONG
40827 | 飞轮舱1_EMS_Hourly_instruction_charging | DB34.112 | 3 | LONG
40828 | 飞轮舱1_EMS_Hourly_instruction_discharging | DB34.116 | 3 | LONG
40829 | 飞轮舱1_EMS_Hourly_charging | DB34.120 | 3 | LONG
40830 | 飞轮舱1_EMS_Hourly_discharging | DB34.124 | 3 | LONG
40831 | 飞轮舱1_EMS_Total_plant_electricity | DB34.128 | 3 | LONG
40832 | 飞轮舱1_EMS_Total_hourly_consumption | DB34.132 | 3 | LONG
40833 | 飞轮舱1_EMS_Flywheel_chamber_temperature | DB34.136 | 3 | SHORT
40834 | 飞轮舱1_EMS_Flywheel_chamber_humidity | DB34.138 | 3 | SHORT
40835 | 飞轮舱1_EMS_Control_room_temperature | DB34.140 | 3 | SHORT
40836 | 飞轮舱1_EMS_Control_room_humidity | DB34.142 | 3 | SHORT
40837 | 飞轮舱1_EMS_Grid_frequency | DB5.126 | 3 | FLOAT
40838 | 飞轮舱1_EMS_DC_voltage | DB5.130 | 3 | FLOAT
40839 | 飞轮舱1_EMS_Grid_line_voltage_VAB | DB5.150 | 3 | USHORT
40840 | 飞轮舱1_EMS_Grid_line_voltage_VBC | DB5.152 | 3 | USHORT
40841 | 飞轮舱1_EMS_Grid_line_voltage_VCA | DB5.154 | 3 | USHORT
40842 | 飞轮舱1_EMS_Grid_phase_A_current | DB5.156 | 3 | FLOAT
40843 | 飞轮舱1_EMS_Grid_phase_B_current | DB5.160 | 3 | FLOAT
40844 | 飞轮舱1_EMS_Grid_phase_C_current | DB5.164 | 3 | FLOAT
40845 | 飞轮舱1_EMS_Output_apparent_power | DB5.168 | 3 | SHORT
40846 | 飞轮舱1_EMS_Output_active_power | DB5.170 | 3 | SHORT
40847 | 飞轮舱1_EMS_Output_reactive_power | DB5.172 | 3 | SHORT
40848 | 飞轮舱1_EMS_Power_factor | DB5.174 | 3 | FLOAT
40849 | 飞轮舱1_EMS_IPM1_motor_speed | DB8.6 | 3 | SHORT
40850 | 飞轮舱1_EMS_IPM2_motor_speed | DB8.112 | 3 | SHORT
40851 | 飞轮舱1_EMS_IPM3_motor_speed | DB12.6 | 3 | SHORT
40852 | 飞轮舱1_EMS_IPM4_motor_speed | DB12.112 | 3 | SHORT
40853 | 飞轮舱1_EMS_IPM5_motor_speed | DB20.6 | 3 | SHORT
40854 | 飞轮舱1_EMS_IPM6_motor_speed | DB20.112 | 3 | SHORT
40855 | 飞轮舱1_EMS_IPM7_motor_speed | DB18.6 | 3 | SHORT
40856 | 飞轮舱1_EMS_IPM8_motor_speed | DB18.112 | 3 | SHORT